## Carb_RFU
Treament | High/Low | Nutrients/No | Group | Replicate | T0 | 24h (closer to 27) | 48h | 72h | avg_T0 | avg_24h | avg_48h | avg_72h | sd_T0 | sd_24h | sd_48h | sd_72h | pd | avg_pd | sd_pd | delta_RFU | avg_delta | sd_delta
control | - | - | control | A | 4.01 | 2.04 | 3.12 | 3.17 | 4.05 | 2.385 | 3.39 | 3.255 | 0.20083 | 0.23896 | 0.26013 | 0.26338 |  |  |  | -0.84 | -0.795 | 0.4542
control | - | - | control | B | 3.88 | 2.56 | 3.48 | 3.45 | [11 empty] | -0.43
control | - | - | control | C | 4.34 | 2.41 | 3.25 | 2.92 | [11 empty] | -1.42
control | - | - | control | D | 3.97 | 2.53 | 3.71 | 3.48 | [11 empty] | -0.49
solvent control | - | - | solvent control | A | 4.2 | 2.55 | 2.87 | 3.21 | 4.3575 | 2.4075 | 3.2875 | 3.1675 | 0.25539 | 0.21235 | 0.31479 | 0.51938 |  |  |  | -0.99 | -1.19 | 0.64234
solvent control | - | - | solvent control | B | 4.7 | 2.15 | 3.25 | 2.63 | [11 empty] | -2.07
solvent control | - | - | solvent control | C | 4.13 | 2.32 | 3.42 | 2.97 | [11 empty] | -1.16
solvent control | - | - | solvent control | D | 4.4 | 2.61 | 3.61 | 3.86 | [11 empty] | -0.54
nutrients only | - | nutrients | nutrients only | A | 3.71 | 2.63 | 5.06 | 8.64 | 3.7525 | 2.5425 | 5.565 | 8.515 | 0.11815 | 0.37977 | 0.41251 | 0.77672 |  |  |  | 4.93 | 4.7625 | 0.86827
nutrients only | - | nutrients | nutrients only | B | 3.78 | 2.15 | 5.58 | 7.68 | [11 empty] | 3.9
nutrients only | - | nutrients | nutrients only | C | 3.62 | 2.36 | 5.55 | 9.52 | [11 empty] | 5.9
nutrients only | - | nutrients | nutrients only | D | 3.9 | 3.03 | 6.07 | 8.22 | [11 empty] | 4.32
nutrients + solvent | - | nutrients | nutrients + solvent | A | 3.47 | 2.81 | 4.91 | 6.76 | 3.6325 | 2.945 | 4.825 | 7.84 | 0.25513 | 0.18412 | 0.13772 | 1.0297 |  |  |  | 3.29 | 4.2075 | 1.093
nutrients + solvent | - | nutrients | nutrients + solvent | B | 3.99 | 2.81 | 4.9 | 7.27 | [11 empty] | 3.28
nutrients + solvent | - | nutrients | nutrients + solvent | C | 3.64 | 3.2 | 4.87 | 9.07 | [11 empty] | 5.43
nutrients + solvent | - | nutrients | nutrients + solvent | D | 3.43 | 2.96 | 4.62 | 8.26 | [11 empty] | 4.83
Carb | low | - | Carblow | A | 3.89 | 2.83 | 3.01 | 2.8 | 3.9225 | 2.56 | 3.065 | 3.42 | 0.17689 | 0.36688 | 0.29637 | 0.6921 | -11.6022 | 7.9716 | 21.85 | -1.09 | -0.5025 | 0.60802
Carb | low | - | Carblow | B | 4.15 | 2.78 | 3.45 | 3.76 | [8 empty] | 18.7056 |  |  | -0.39
Carb | low | - | Carblow | C | 3.72 | 2.6 | 3.07 | 2.89 | [8 empty] | -8.7609 |  |  | -0.83
Carb | low | - | Carblow | D | 3.93 | 2.03 | 2.73 | 4.23 | [8 empty] | 33.5438 |  |  | 0.3
Carb | high | - | Carbhigh | A | 3.65 | 1.95 | 2.82 | 2.5 | 3.845 | 1.8975 | 2.3075 | 2.7125 | 0.16663 | 0.17231 | 0.39025 | 0.64059 | -21.0734 | -14.3646 | 20.2239 | -1.15 | -1.1325 | 0.67943
Carb | high | - | Carbhigh | B | 3.88 | 1.94 | 2.27 | 2.1 | [8 empty] | -33.7017 |  |  | -1.78
Carb | high | - | Carbhigh | C | 4.05 | 1.65 | 1.87 | 2.64 | [8 empty] | -16.6535 |  |  | -1.41
Carb | high | - | Carbhigh | D | 3.8 | 2.05 | 2.27 | 3.61 | [8 empty] | 13.97 |  |  | -0.19
Carb+Dic | low | - | Carb+Diclow | A | 3.89 | 2.18 | 2.81 | 2.98 | 3.84 | 2.3775 | 3.01 | 3.2575 | 0.076158 | 0.1797 | 0.31654 | 0.36207 | -5.9195 | 2.8414 | 11.4306 | -0.91 | -0.5825 | 0.41668
Carb+Dic | low | - | Carb+Diclow | B | 3.78 | 2.32 | 3.35 | 3.14 | [8 empty] | -0.86819 |  |  | -0.64
Carb+Dic | low | - | Carb+Diclow | C | 3.92 | 2.4 | 3.2 | 3.12 | [8 empty] | -1.4996 |  |  | -0.8
Carb+Dic | low | - | Carb+Diclow | D | 3.77 | 2.61 | 2.68 | 3.79 | [8 empty] | 19.6527 |  |  | 0.02
Carb+Dic | high | - | Carb+Dichigh | A | 4.01 | 2.57 | 3.92 | 2.65 | 3.905 | 2.4025 | 3.695 | 2.53 | 0.095394 | 0.26538 | 0.18859 | 0.17263 | -16.3378 | -20.1263 | 5.4499 | -1.36 | -1.375 | 0.19621
Carb+Dic | high | - | Carb+Dichigh | B | 3.96 | 2.68 | 3.68 | 2.34 | [8 empty] | -26.1247 |  |  | -1.62
Carb+Dic | high | - | Carb+Dichigh | C | 3.81 | 2.12 | 3.72 | 2.43 | [8 empty] | -23.2833 |  |  | -1.38
Carb+Dic | high | - | Carb+Dichigh | D | 3.84 | 2.24 | 3.46 | 2.7 | [8 empty] | -14.7593 |  |  | -1.14
Carb+PFOS | low | - | Carb+PFOSlow | A | 3.89 | 2.32 | 2.81 | 2.23 | 3.925 | 2.165 | 3.155 | 2.305 | 0.18083 | 0.11091 | 0.26287 | 0.16422 | -29.5975 | -27.2297 | 5.1844 | -1.66 | -1.62 | 0.16269
Carb+PFOS | low | - | Carb+PFOSlow | B | 3.82 | 2.08 | 3.09 | 2.11 | [8 empty] | -33.386 |  |  | -1.71
Carb+PFOS | low | - | Carb+PFOSlow | C | 3.8 | 2.09 | 3.36 | 2.42 | [8 empty] | -23.5991 |  |  | -1.38
Carb+PFOS | low | - | Carb+PFOSlow | D | 4.19 | 2.17 | 3.36 | 2.46 | [8 empty] | -22.3362 |  |  | -1.73
Carb+PFOS | high | - | Carb+PFOShigh | A | 3.58 | 2.33 | 2.93 | 2.49 | 3.615 | 2.3875 | 3.13 | 2.6875 | 0.12689 | 0.054391 | 0.48669 | 0.17462 | -21.3891 | -15.1539 | 5.5128 | -1.09 | -0.9275 | 0.15349
Carb+PFOS | high | - | Carb+PFOShigh | B | 3.46 | 2.39 | 3.01 | 2.62 | [8 empty] | -17.2849 |  |  | -0.84
Carb+PFOS | high | - | Carb+PFOShigh | C | 3.76 | 2.37 | 2.74 | 2.74 | [8 empty] | -13.4964 |  |  | -1.02
Carb+PFOS | high | - | Carb+PFOShigh | D | 3.66 | 2.46 | 3.84 | 2.9 | [8 empty] | -8.4451 |  |  | -0.76
Carb+6ppdq | low | - | Carb+6ppdqlow | A | 3.76 | 2.11 | 2.73 | 3.38 | 3.905 | 2.3475 | 3.0125 | 3.4125 | 0.23896 | 0.21391 | 0.2125 | 0.51584 | 6.7088 | 7.7348 | 16.2854 | -0.38 | -0.4925 | 0.30804
Carb+6ppdq | low | - | Carb+6ppdqlow | B | 3.88 | 2.32 | 3.22 | 3.18 | [8 empty] | 0.39463 |  |  | -0.7
Carb+6ppdq | low | - | Carb+6ppdqlow | C | 3.73 | 2.63 | 3.12 | 2.95 | [8 empty] | -6.8666 |  |  | -0.78
Carb+6ppdq | low | - | Carb+6ppdqlow | D | 4.25 | 2.33 | 2.98 | 4.14 | [8 empty] | 30.7024 |  |  | -0.11
Carb+6ppdq | high | - | Carb+6ppdqhigh | A | 3.74 | 2 | 2.38 | 2.5 | 3.8525 | 2.0825 | 2.5825 | 2.7 | 0.18679 | 0.11587 | 0.45021 | 0.68746 | -21.0734 | -14.7593 | 21.7035 | -1.24 | -1.1525 | 0.53624
Carb+6ppdq | high | - | Carb+6ppdqhigh | B | 3.84 | 1.97 | 2.23 | 2.13 | [8 empty] | -32.7545 |  |  | -1.71
Carb+6ppdq | high | - | Carb+6ppdqhigh | C | 3.71 | 2.15 | 2.48 | 2.47 | [8 empty] | -22.0205 |  |  | -1.24
Carb+6ppdq | high | - | Carb+6ppdqhigh | D | 4.12 | 2.21 | 3.24 | 3.7 | [8 empty] | 16.8114 |  |  | -0.42
Carb | low | nutrients | Carblownutrients | A | 3.73 | 3.36 | 5.38 | 10.23 | 3.77 | 3.5 | 5.4375 | 8.355 | 0.1241 | 0.10198 | 0.57662 | 1.404 | 30.4847 | 6.5689 | 17.9085 | 6.5 | 4.585 | 1.4653
Carb | low | nutrients | Carblownutrients | B | 3.82 | 3.54 | 4.71 | 6.91 | [8 empty] | -11.8622 |  |  | 3.09
Carb | low | nutrients | Carblownutrients | C | 3.91 | 3.6 | 5.55 | 7.81 | [8 empty] | -0.38265 |  |  | 3.9
Carb | low | nutrients | Carblownutrients | D | 3.62 | 3.5 | 6.11 | 8.47 | [8 empty] | 8.0357 |  |  | 4.85
Carb | high | nutrients | Carbhighnutrients | A | 3.59 | 3.75 | 5.05 | 6.7 | 3.62 | 3.4425 | 4.4675 | 7.6175 | 0.024495 | 0.33856 | 0.95367 | 2.0974 | -14.5408 | -2.838 | 26.7526 | 3.11 | 3.9975 | 2.0875
Carb | high | nutrients | Carbhighnutrients | B | 3.61 | 3.67 | 5.01 | 7.04 | [8 empty] | -10.2041 |  |  | 3.43
Carb | high | nutrients | Carbhighnutrients | C | 3.64 | 3.01 | 3.05 | 6.03 | [8 empty] | -23.0867 |  |  | 2.39
Carb | high | nutrients | Carbhighnutrients | D | 3.64 | 3.34 | 4.76 | 10.7 | [8 empty] | 36.4796 |  |  | 7.06
Carb+Dic | low | nutrients | Carb+Diclownutrients | A | 3.73 | 3.31 | 5.72 | 9.03 | 3.7425 | 3.13 | 4.58 | 7.85 | 0.23641 | 0.13736 | 0.80759 | 1.3664 | 15.1786 | 0.12755 | 17.428 | 5.3 | 4.1075 | 1.3572
Carb+Dic | low | nutrients | Carb+Diclownutrients | B | 3.6 | 3.05 | 4.33 | 8.73 | [8 empty] | 11.352 |  |  | 5.13
Carb+Dic | low | nutrients | Carb+Diclownutrients | C | 3.56 | 3.16 | 3.82 | 6.01 | [8 empty] | -23.3418 |  |  | 2.45
Carb+Dic | low | nutrients | Carb+Diclownutrients | D | 4.08 | 3 | 4.45 | 7.63 | [8 empty] | -2.6786 |  |  | 3.55
Carb+Dic | high | nutrients | Carb+Dichighnutrients | A | 3.75 | 3.24 | 5.63 | 8.02 | 3.7125 | 3.49 | 5.665 | 9.7225 | 0.089954 | 0.23636 | 0.10599 | 1.2148 | 2.2959 | 24.0115 | 15.4943 | 4.27 | 6.01 | 1.2108
Carb+Dic | high | nutrients | Carb+Dichighnutrients | B | 3.82 | 3.8 | 5.79 | 10.9 | [8 empty] | 39.0306 |  |  | 7.08
Carb+Dic | high | nutrients | Carb+Dichighnutrients | C | 3.66 | 3.4 | 5.54 | 10.03 | [8 empty] | 27.9337 |  |  | 6.37
Carb+Dic | high | nutrients | Carb+Dichighnutrients | D | 3.62 | 3.52 | 5.7 | 9.94 | [8 empty] | 26.7857 |  |  | 6.32
Carb+PFOS | low | nutrients | Carb+PFOSlownutrients | A | 4.19 | 3.27 | 5.52 | 7.24 | 4.05 | 3.2275 | 5.62 | 6.8425 | 0.18565 | 0.19805 | 0.86244 | 2.1775 | -7.6531 | -12.7232 | 27.774 | 3.05 | 2.7925 | 2.1229
Carb+PFOS | low | nutrients | Carb+PFOSlownutrients | B | 3.88 | 2.94 | 4.44 | 3.75 | [8 empty] | -52.1684 |  |  | -0.13
Carb+PFOS | low | nutrients | Carb+PFOSlownutrients | C | 3.9 | 3.39 | 6.19 | 8.85 | [8 empty] | 12.8827 |  |  | 4.95
Carb+PFOS | low | nutrients | Carb+PFOSlownutrients | D | 4.23 | 3.31 | 6.33 | 7.53 | [8 empty] | -3.9541 |  |  | 3.3
Carb+PFOS | high | nutrients | Carb+PFOShighnutrients | A | 3.97 | 3.06 | 5.07 | 5.69 | 3.875 | 3.0075 | 5.71 | 6.795 | 0.091833 | 0.1513 | 0.70408 | 0.89131 | -27.4235 | -13.3291 | 11.3687 | 1.72 | 2.92 | 0.94333
Carb+PFOS | high | nutrients | Carb+PFOShighnutrients | B | 3.75 | 2.79 | 5.45 | 7.01 | [8 empty] | -10.5867 |  |  | 3.26
Carb+PFOS | high | nutrients | Carb+PFOShighnutrients | C | 3.88 | 3.04 | 5.61 | 7.84 | [8 empty] | 0 |  |  | 3.96
Carb+PFOS | high | nutrients | Carb+PFOShighnutrients | D | 3.9 | 3.14 | 6.71 | 6.64 | [8 empty] | -15.3061 |  |  | 2.74
Carb+6ppdq | low | nutrients | Carb+6ppdqlownutrients | A | 3.96 | 3.37 | 5.72 | 8.02 | 3.895 | 3.5925 | 6.335 | 8.3275 | 0.070475 | 0.26676 | 0.6094 | 1.0321 | 2.2959 | 6.2181 | 13.1649 | 4.06 | 4.4325 | 1.0604
Carb+6ppdq | low | nutrients | Carb+6ppdqlownutrients | B | 3.82 | 3.5 | 6.31 | 7.75 | [8 empty] | -1.148 |  |  | 3.93
Carb+6ppdq | low | nutrients | Carb+6ppdqlownutrients | C | 3.95 | 3.52 | 6.14 | 7.68 | [8 empty] | -2.0408 |  |  | 3.73
Carb+6ppdq | low | nutrients | Carb+6ppdqlownutrients | D | 3.85 | 3.98 | 7.17 | 9.86 | [8 empty] | 25.7653 |  |  | 6.01
Carb+6ppdq | high | nutrients | Carb+6ppdqhighnutrients | A | 3.93 | 3.13 | 5.39 | 7.14 | 3.735 | 3.0075 | 5.49 | 8.0275 | 0.13916 | 0.16741 | 0.33951 | 1.4501 | -8.9286 | 2.3916 | 18.4957 | 3.21 | 4.2925 | 1.4681
Carb+6ppdq | high | nutrients | Carb+6ppdqhighnutrients | B | 3.6 | 3.01 | 5.86 | 6.55 | [8 empty] | -16.4541 |  |  | 2.95
Carb+6ppdq | high | nutrients | Carb+6ppdqhighnutrients | C | 3.71 | 2.77 | 5.64 | 8.69 | [8 empty] | 10.8418 |  |  | 4.98
Carb+6ppdq | high | nutrients | Carb+6ppdqhighnutrients | D | 3.7 | 3.12 | 5.07 | 9.73 | [8 empty] | 24.1071 |  |  | 6.03

## Carb_standardcurve
Group | RFU | Total Chl a | Group | RFU | Total Chl a
control 25 | 1.5 | 2.1852 | control 25 | 1.6275 | 1.8425
control 25 | 1.84 | 1.4997 | control 50 | 2.995 | 2.656 | 6.1991
control 25 | 1.53 |  | control 75 | 4.88 | 3.7578 | 2.1852
control 25 | 1.64 |  | control | 6.965 | 6.1636 | 1.4997
control 50 | 3.02 | 4.4485 | nut 25 | 4.3775 | 5.9847 | 4.4485
control 50 | 3.06 | 0.86341 | nut 50 | 9.1625 | 8.8302 | 0.86341
control 50 | 2.91 |  | nut 75 | 13.2125 | 13.5061 | 3.6578
control 50 | 2.99 |  | nut | 17.5275 | 17.2295 | 3.8578
control 75 | 5.45 | 3.6578 |  |  |  | 16.3762
control 75 | 4.67 | 3.8578 |  |  |  | 18.0829
control 75 | 4.79 |  |  |  |  | 7.3091
control 75 | 4.61 |  |  |  |  | 4.6604
control | 6.91 | 6.1282 |  |  |  | 8.3394
control | 7.05 | 6.1991 |  |  |  | 9.3211
control | 7.14 |  |  |  |  | 13.3885
control | 6.76 |  |  |  |  | 13.6236
nut 25 | 4.15 | 7.3091
nut 25 | 4.61 | 4.6604
nut 25 | 4.17
nut 25 | 4.58
nut 50 | 8.95 | 8.3394
nut 50 | 9.47 | 9.3211
nut 50 | 9.5
nut 50 | 8.73
nut 75 | 13.49 | 13.3885
nut 75 | 12.84 | 13.6236
nut 75 | 13.23
nut 75 | 13.29
nut 100 | 17.44 | 16.3762
nut 100 | 17.88 | 18.0829
nut 100 | 17.67
nut 100 | 17.12

## Carb_Biomass
Treament | High/Low | Nutrients/No | Replicate | T0 | 24h (closer to 27) | 48h | 72h
control | - | - | A | 3.968 | 2.028 | 3.0915 | 3.1408
control | - | - | B | 3.8399 | 2.54 | 3.446 | 3.4165
control | - | - | C | 4.2929 | 2.3923 | 3.2195 | 2.8946
control | - | - | D | 3.9286 | 2.5105 | 3.6725 | 3.446
solvent control | - | - | A | 4.1551 | 2.5302 | 2.8453 | 3.1801
solvent control | - | - | B | 4.6475 | 2.1363 | 3.2195 | 2.609
solvent control | - | - | C | 4.0861 | 2.3037 | 3.3869 | 2.9438
solvent control | - | - | D | 4.352 | 2.5893 | 3.5741 | 3.8203
nutrients only | - | nutrients | A | 3.6725 | 2.609 | 5.002 | 8.5275
nutrients only | - | nutrients | B | 3.7415 | 2.1363 | 5.5141 | 7.5821
nutrients only | - | nutrients | C | 3.5839 | 2.3431 | 5.4845 | 9.3941
nutrients only | - | nutrients | D | 3.8596 | 3.0029 | 5.9966 | 8.1139
nutrients + solvent | - | nutrients | A | 3.4362 | 2.7862 | 4.8543 | 6.6761
nutrients + solvent | - | nutrients | B | 3.9483 | 2.7862 | 4.8444 | 7.1784
nutrients + solvent | - | nutrients | C | 3.6036 | 3.1703 | 4.8149 | 8.951
nutrients + solvent | - | nutrients | D | 3.3968 | 2.9339 | 4.5687 | 8.1533
Carb | low | - | A | 3.8498 | 2.8059 | 2.9832 | 2.7764
Carb | low | - | B | 4.1058 | 2.7567 | 3.4165 | 3.7218
Carb | low | - | C | 3.6824 | 2.5794 | 3.0423 | 2.865
Carb | low | - | D | 3.8892 | 2.0181 | 2.7074 | 4.1846
Carb | high | - | A | 3.6134 | 1.9393 | 2.7961 | 2.4809
Carb | high | - | B | 3.8399 | 1.9295 | 2.2545 | 2.087
Carb | high | - | C | 4.0074 | 1.6439 | 1.8605 | 2.6188
Carb | high | - | D | 3.7612 | 2.0378 | 2.2545 | 3.5741
Carb+Dic | low | - | A | 3.8498 | 2.1658 | 2.7862 | 2.9536
Carb+Dic | low | - | B | 3.7415 | 2.3037 | 3.318 | 3.1112
Carb+Dic | low | - | C | 3.8793 | 2.3825 | 3.1703 | 3.0915
Carb+Dic | low | - | D | 3.7316 | 2.5893 | 2.6582 | 3.7513
Carb+Dic | high | - | A | 3.968 | 2.5499 | 3.8793 | 2.6287
Carb+Dic | high | - | B | 3.9187 | 2.6582 | 3.643 | 2.3234
Carb+Dic | high | - | C | 3.771 | 2.1067 | 3.6824 | 2.412
Carb+Dic | high | - | D | 3.8006 | 2.2249 | 3.4263 | 2.6779
Carb+PFOS | low | - | A | 3.8498 | 2.3037 | 2.7862 | 2.2151
Carb+PFOS | low | - | B | 3.7809 | 2.0673 | 3.062 | 2.0969
Carb+PFOS | low | - | C | 3.7612 | 2.0772 | 3.3279 | 2.4022
Carb+PFOS | low | - | D | 4.1452 | 2.156 | 3.3279 | 2.4416
Carb+PFOS | high | - | A | 3.5445 | 2.3135 | 2.9044 | 2.4711
Carb+PFOS | high | - | B | 3.4263 | 2.3726 | 2.9832 | 2.5991
Carb+PFOS | high | - | C | 3.7218 | 2.3529 | 2.7173 | 2.7173
Carb+PFOS | high | - | D | 3.6233 | 2.4416 | 3.8006 | 2.8749
Carb+6ppdq | low | - | A | 3.7218 | 2.0969 | 2.7074 | 3.3476
Carb+6ppdq | low | - | B | 3.8399 | 2.3037 | 3.19 | 3.1506
Carb+6ppdq | low | - | C | 3.6922 | 2.609 | 3.0915 | 2.9241
Carb+6ppdq | low | - | D | 4.2043 | 2.3135 | 2.9536 | 4.096
Carb+6ppdq | high | - | A | 3.7021 | 1.9886 | 2.3628 | 2.4809
Carb+6ppdq | high | - | B | 3.8006 | 1.959 | 2.2151 | 2.1166
Carb+6ppdq | high | - | C | 3.6725 | 2.1363 | 2.4613 | 2.4514
Carb+6ppdq | high | - | D | 4.0763 | 2.1954 | 3.2097 | 3.6627
Carb | low | nutrients | A | 3.6922 | 3.3279 | 5.3171 | 10.0933
Carb | low | nutrients | B | 3.7809 | 3.5051 | 4.6573 | 6.8238
Carb | low | nutrients | C | 3.8695 | 3.5642 | 5.4845 | 7.7101
Carb | low | nutrients | D | 3.5839 | 3.4657 | 6.036 | 8.3601
Carb | high | nutrients | A | 3.5544 | 3.7119 | 4.9921 | 6.617
Carb | high | nutrients | B | 3.5741 | 3.6331 | 4.9527 | 6.9519
Carb | high | nutrients | C | 3.6036 | 2.9832 | 3.0226 | 5.9572
Carb | high | nutrients | D | 3.6036 | 3.3082 | 4.7066 | 10.5561
Carb+Dic | low | nutrients | A | 3.6922 | 3.2786 | 5.6519 | 8.9116
Carb+Dic | low | nutrients | B | 3.5642 | 3.0226 | 4.2831 | 8.6161
Carb+Dic | low | nutrients | C | 3.5248 | 3.1309 | 3.7809 | 5.9375
Carb+Dic | low | nutrients | D | 4.0369 | 2.9733 | 4.4013 | 7.5329
Carb+Dic | high | nutrients | A | 3.7119 | 3.2097 | 5.5633 | 7.9169
Carb+Dic | high | nutrients | B | 3.7809 | 3.7612 | 5.7209 | 10.7531
Carb+Dic | high | nutrients | C | 3.6233 | 3.3673 | 5.4747 | 9.8963
Carb+Dic | high | nutrients | D | 3.5839 | 3.4854 | 5.6322 | 9.8077
Carb+PFOS | low | nutrients | A | 4.1452 | 3.2392 | 5.455 | 7.1488
Carb+PFOS | low | nutrients | B | 3.8399 | 2.9143 | 4.3914 | 3.7119
Carb+PFOS | low | nutrients | C | 3.8596 | 3.3574 | 6.1148 | 8.7343
Carb+PFOS | low | nutrients | D | 4.1846 | 3.2786 | 6.2527 | 7.4344
Carb+PFOS | high | nutrients | A | 3.9286 | 3.0324 | 5.0118 | 5.6224
Carb+PFOS | high | nutrients | B | 3.7119 | 2.7665 | 5.3861 | 6.9223
Carb+PFOS | high | nutrients | C | 3.8399 | 3.0127 | 5.5436 | 7.7397
Carb+PFOS | high | nutrients | D | 3.8596 | 3.1112 | 6.6269 | 6.5579
Carb+6ppdq | low | nutrients | A | 3.9187 | 3.3377 | 5.6519 | 7.9169
Carb+6ppdq | low | nutrients | B | 3.7809 | 3.4657 | 6.233 | 7.651
Carb+6ppdq | low | nutrients | C | 3.9089 | 3.4854 | 6.0655 | 7.5821
Carb+6ppdq | low | nutrients | D | 3.8104 | 3.9384 | 7.0799 | 9.7289
Carb+6ppdq | high | nutrients | A | 3.8892 | 3.1014 | 5.327 | 7.0503
Carb+6ppdq | high | nutrients | B | 3.5642 | 2.9832 | 5.7898 | 6.4693
Carb+6ppdq | high | nutrients | C | 3.6725 | 2.7468 | 5.5732 | 8.5767
Carb+6ppdq | high | nutrients | D | 3.6627 | 3.0915 | 5.0118 | 9.6009

## Carb_PAM
Date | Treatment | High/Low | Nutrients/No | Group | Fv/Fm_1 | Fv/Fm_2 | Fv/Fm_3 | Fv/Fm_avg | Alpha | ETRmax | Ik | Alpha | ETRMax | Ik | order | pm gain | times
2025-07-03 | control |  | - | control | 0.56 | 0.574 | 0.555 | 0.563 | 0.192 | 44.679 | 232.293 | 0.177 | 41.059 | 231.805 | 11 | 17 | 16:28
2025-07-03 | solvent control |  | - | solvent control | 0.563 | 0.562 | 0.571 | 0.56533 | 0.238 | 41.334 | 173.629 | 0.2 | 39.056 | 195.199 | 18 | 18 | 17:48
2025-07-03 | nutrient control |  |  | nutrient control | 0.647 | 0.639 | 0.652 | 0.646 | 0.269 | 68.829 | 255.755 | 0.213 | 67.758 | 318.617 | 6 | 14 | 15:32
2025-07-03 | nutrient control (with solvent) |  | nutrients | nutrient control (with solvent) | 0.659 | 0.665 | 0.669 | 0.66433 | 0.233 | 63.377 | 272.091 | 0.211 | 60.234 | 286.11 | 20 | 15 | 18:09
2025-07-03 | Carb | low | - | Carblow | 0.603 | 0.593 | 0.612 | 0.60267 | 0.235 | 49.55 | 210.854 | 0.18 | 48.612 | 269.908 | 19 | 18
2025-07-03 | Carb | high | - | Carbhigh | 0.615 | 0.613 | 0.603 | 0.61033 | 0.222 | 52.584 | 237.4 | 0.191 | 50.452 | 263.474 | 10 | 18 | 16:18
2025-07-03 | Carb+Dic | low | - | Carb+Diclow | 0.572 | 0.578 | 0.569 | 0.573 | 0.182 | 49.77 | 273.635 | 0.159 | 47.316 | 298.094 | 14 | 15 | 17:04 | 15 for light curve then went up to 17
2025-07-03 | Carb+Dic | high | - | Carb+Dichigh | 0.565 | 0.554 | 0.55 | 0.55633 | 0.195 | 43.859 | 224.636 | 0.181 | 40.451 | 223.781 | 7 | 18 | 15:43
2025-07-03 | Carb+PFOS | low | - | Carb+PFOSlow | 0.556 | 0.535 | 0.55 | 0.547 | 0.215 | 53.868 | 251.1 | 0.19 | 50.2 | 263.871 | 1 | 19 | 14:37
2025-07-03 | Carb+PFOS | high | - | Carb+PFOShigh | 0.538 | 0.538 | 0.571 | 0.549 | 0.21 | 52.646 | 250.234 | 0.192 | 48.735 | 253.727 | 3 | 18 | 14:59 | forgot to DI rinse before, only got sample rinse
2025-07-03 | Carb+6ppdq | low | - | Carb+6ppdqlow | 0.602 | 0.581 | 0.59 | 0.591 | 0.208 | 49.38 | 237.679 | 0.185 | 46.691 | 252.813 | 4 | 17 | 15:11
2025-07-03 | Carb+6ppdq | high | - | Carb+6ppdqhigh | 0.582 | 0.578 | 0.579 | 0.57967 | 0.214 | 42.531 | 198.922 | 0.189 | 39.515 | 208.663 | 9 | 19 | 16:06 | #1634 = accidentally hit start light curve wihout putting in new sample
2025-07-03 | Carb | low | nutrients | Carblownutrients | 0.66 | 0.681 | 0.663 | 0.668 | 0.274 | 64.862 | 237.148 | 0.233 | 62.611 | 268.381 | 15 | 15 | 17:17
2025-07-03 | Carb | high | nutrients | Carbhighnutrients | 0.669 | 0.669 | 0.661 | 0.66633 | 0.239 | 67.205 | 281.181 | 0.202 | 66.208 | 328.563 | 8 | 15 | 15:56
2025-07-03 | Carb+Dic | low | nutrients | Carb+Diclownutrients | 0.626 | 0.647 | 0.651 | 0.64133 | 0.242 | 95.07 | 392.984 | 0.205 | 95.275 | 465.112 | 2 | 16 | 14:48 | 16 for light curve then went down to 15 for fv/fm
2025-07-03 | Carb+Dic | high | nutrients | Carb+Dichighnutrients | 0.661 | 0.636 | 0.653 | 0.65 | 0.25 | 62.463 | 250.343 | 0.227 | 57.874 | 255.11 | 16 | 15 | 17:28
2025-07-03 | Carb+PFOS | low | nutrients | Carb+PFOSlownutrients | 0.656 | 0.664 | 0.667 | 0.66233 | 0.273 | 65.389 | 239.393 | 0.245 | 61.315 | 249.828 | 5 | 16 | 15:21
2025-07-03 | Carb+PFOS | high | nutrients | Carb+PFOShighnutrients | 0.662 | 0.664 | 0.654 | 0.66 | 0.285 | 53.06 | 186.439 | 0.241 | 50.326 | 208.85 | 17 | 16 | 17:38
2025-07-03 | Carb+6ppdq | low | nutrients | Carb+6ppdqlownutrients | 0.666 | 0.667 | 0.661 | 0.66467 | 0.263 | 63.651 | 241.661 | 0.204 | 62.354 | 305.853 | 12 | 15 | 16:37
2025-07-03 | Carb+6ppdq | high | nutrients | Carb+6ppdqhighnutrients | 0.662 | 0.656 | 0.656 | 0.658 | 0.248 | 60.545 | 243.923 | 0.219 | 57.791 | 264.351 | 13 | 15 | 16:48
[9 empty] | - | - | - | 0.207 | 60.899 | 293.753
Note on J1: Catherine Schlenker: Platt et al 1980
Note on M1: Catherine Schlenker: Jassby and Platt 1976

## Dic_RFU
Treament | High/Low | Nutrients/No | Group | Replicate | T0 | 24h | 48h | 72h | avg_T0 | avg_24h | avg_48h | avg_72h | sd_T0 | sd_24h | sd_48h | sd_72h | pd | avg_pd | sd_pd | delta_RFU | avg_delta | sd_delta
control | - | - | control | A | 3.64 | 2.1 | 2.29 | 2.91 | 3.385 | 1.9375 | 2.1525 | 2.8375 | 0.17369 | 0.19363 | 0.19085 | 0.10243 |  |  |  | -0.73 | -0.5475 | 0.15108
control | - | - | control | B | 3.25 | 2.11 | 2.11 | 2.8 | [11 empty] | -0.45
control | - | - | control | C | 3.32 | 1.76 | 1.9 | 2.71 | [11 empty] | -0.61
control | - | - | control | D | 3.33 | 1.78 | 2.31 | 2.93 | [11 empty] | -0.4
solvent control | - | - | solvent control | A | 3.42 | 2.31 | 2.44 | 3 | 3.495 | 2.1575 | 2.4575 | 3.085 | 0.11902 | 0.14818 | 0.11087 | 0.47508 |  |  |  | -0.42 | -0.41 | 0.54608
solvent control | - | - | solvent control | B | 3.67 | 2.25 | 2.46 | 2.8 | [11 empty] | -0.87
solvent control | - | - | solvent control | C | 3.47 | 2.08 | 2.33 | 2.76 | [11 empty] | -0.71
solvent control | - | - | solvent control | D | 3.42 | 1.99 | 2.6 | 3.78 | [11 empty] | 0.36
nutrients only | - | nutrients | nutrients only | A | 3.36 | 2.36 | 3.87 | 7.41 | 3.3575 | 2.2025 | 3.8225 | 6.34 | 0.20073 | 0.12685 | 0.24757 | 0.7915 |  |  |  | 4.05 | 2.9825 | 0.83288
nutrients only | - | nutrients | nutrients only | B | 3.55 | 2.19 | 3.59 | 6.26 | [11 empty] | 2.71
nutrients only | - | nutrients | nutrients only | C | 3.44 | 2.05 | 3.68 | 5.5 | [11 empty] | 2.06
nutrients only | - | nutrients | nutrients only | D | 3.08 | 2.21 | 4.15 | 6.19 | [11 empty] | 3.11
nutrients + solvent | - | nutrients | nutrients + solvent | A | 3.32 | 2.06 | 3.96 | 7.49 | 3.2125 | 2.15 | 3.99 | 6.7025 | 0.1678 | 0.18565 | 0.43058 | 0.87831 |  |  |  | 4.17 | 3.49 | 0.84817
nutrients + solvent | - | nutrients | nutrients + solvent | B | 3.39 | 2.39 | 4.05 | 6.57 | [11 empty] | 3.18
nutrients + solvent | - | nutrients | nutrients + solvent | C | 3.09 | 1.96 | 3.45 | 5.52 | [11 empty] | 2.43
nutrients + solvent | - | nutrients | nutrients + solvent | D | 3.05 | 2.19 | 4.5 | 7.23 | [11 empty] | 4.18
Dic | low | - | Diclow | A | 3.43 | 2.29 | 1.96 | 2.74 | 3.415 | 2.205 | 1.885 | 2.6425 | 0.10661 | 0.072342 | 0.096782 | 0.21093 | -11.1831 | -14.3436 | 6.8373 | -0.69 | -0.7725 | 0.21823
Dic | low | - | Diclow | B | 3.54 | 2.24 | 1.84 | 2.51 | [8 empty] | -18.6386 |  |  | -1.03
Dic | low | - | Diclow | C | 3.28 | 2.15 | 1.77 | 2.43 | [8 empty] | -21.2318 |  |  | -0.85
Dic | low | - | Diclow | D | 3.41 | 2.14 | 1.97 | 2.89 | [8 empty] | -6.3209 |  |  | -0.52
Dic | high | - | Dichigh | A | 3.45 | 2.35 | 1.8 | 2.31 | 3.415 | 2.235 | 1.9025 | 2.3875 | 0.1933 | 0.078951 | 0.15327 | 0.13672 | -25.1216 | -22.6094 | 4.4317 | -1.14 | -1.0275 | 0.32201
Dic | high | - | Dichigh | B | 3.4 | 2.21 | 1.79 | 2.35 | [8 empty] | -23.825 |  |  | -1.05
Dic | high | - | Dichigh | C | 3.64 | 2.17 | 1.9 | 2.3 | [8 empty] | -25.4457 |  |  | -1.34
Dic | high | - | Dichigh | D | 3.17 | 2.21 | 2.12 | 2.59 | [8 empty] | -16.0454 |  |  | -0.58
Dic+Carb | low | - | Dic+Carblow | A | 3.39 | 2.03 | 1.85 | 2.88 | 3.4225 | 1.9525 | 2.2175 | 2.7175 | 0.25343 | 0.092871 | 0.28088 | 0.22396 | -6.6451 | -11.9125 | 7.2597 | -0.51 | -0.705 | 0.19279
Dic+Carb | low | - | Dic+Carblow | B | 3.27 | 1.96 | 2.4 | 2.42 | [8 empty] | -21.5559 |  |  | -0.85
Dic+Carb | low | - | Dic+Carblow | C | 3.79 | 1.82 | 2.15 | 2.9 | [8 empty] | -5.9968 |  |  | -0.89
Dic+Carb | low | - | Dic+Carblow | D | 3.24 | 2 | 2.47 | 2.67 | [8 empty] | -13.4522 |  |  | -0.57
Dic+Carb | high | - | Dic+Carbhigh | A | 3.48 | 2.04 | 2.63 | 3 | 3.49 | 2.1625 | 2.5475 | 3.08 | 0.1146 | 0.097425 | 0.1797 | 0.27869 | -2.7553 | -0.16207 | 9.0336 | -0.48 | -0.41 | 0.33035
Dic+Carb | high | - | Dic+Carbhigh | B | 3.35 | 2.14 | 2.57 | 3.04 | [8 empty] | -1.4587 |  |  | -0.31
Dic+Carb | high | - | Dic+Carbhigh | C | 3.63 | 2.2 | 2.29 | 2.81 | [8 empty] | -8.9141 |  |  | -0.82
Dic+Carb | high | - | Dic+Carbhigh | D | 3.5 | 2.27 | 2.7 | 3.47 | [8 empty] | 12.4797 |  |  | -0.03
Dic+PFOS | low | - | Dic+PFOSlow | A | 3.27 | 1.98 | 2.28 | 2.98 | 3.5075 | 2.2875 | 2.6375 | 2.795 | 0.16998 | 0.33059 | 0.42711 | 0.21917 | -3.4036 | -9.4003 | 7.1042 | -0.29 | -0.7125 | 0.36791
Dic+PFOS | low | - | Dic+PFOSlow | B | 3.62 | 2.04 | 2.4 | 2.53 | [8 empty] | -17.9903 |  |  | -1.09
Dic+PFOS | low | - | Dic+PFOSlow | C | 3.64 | 2.47 | 2.63 | 2.7 | [8 empty] | -12.4797 |  |  | -0.94
Dic+PFOS | low | - | Dic+PFOSlow | D | 3.5 | 2.66 | 3.24 | 2.97 | [8 empty] | -3.7277 |  |  | -0.53
Dic+PFOS | high | - | Dic+PFOShigh | A | 3.44 | 2.18 | 2.12 | 2.95 | 3.3575 | 2.3325 | 2.6025 | 3 | 0.12764 | 0.20903 | 0.47626 | 0.21572 | -4.376 | -2.7553 | 6.9924 | -0.49 | -0.3575 | 0.132
Dic+PFOS | high | - | Dic+PFOShigh | B | 3.31 | 2.43 | 2.52 | 2.99 | [8 empty] | -3.0794 |  |  | -0.32
Dic+PFOS | high | - | Dic+PFOShigh | C | 3.2 | 2.14 | 2.51 | 2.77 | [8 empty] | -10.2107 |  |  | -0.43
Dic+PFOS | high | - | Dic+PFOShigh | D | 3.48 | 2.58 | 3.26 | 3.29 | [8 empty] | 6.6451 |  |  | -0.19
Dic+6ppdq | low | - | Dic+6ppdqlow | A | 3.12 | 1.8 | 2.6 | 3.94 | 3.3625 | 1.9375 | 2.5025 | 3.725 | 0.17173 | 0.12393 | 0.1584 | 0.36134 | 27.7147 | 20.7455 | 11.7128 | 0.82 | 0.3625 | 0.46593
Dic+6ppdq | low | - | Dic+6ppdqlow | B | 3.43 | 1.94 | 2.31 | 3.23 | [8 empty] | 4.7002 |  |  | -0.2
Dic+6ppdq | low | - | Dic+6ppdqlow | C | 3.38 | 1.91 | 2.44 | 4.04 | [8 empty] | 30.9562 |  |  | 0.66
Dic+6ppdq | low | - | Dic+6ppdqlow | D | 3.52 | 2.1 | 2.66 | 3.69 | [8 empty] | 19.611 |  |  | 0.17
Dic+6ppdq | high | - | Dic+6ppdqhigh | A | 3.69 | 1.87 | 2.33 | 2.95 | 3.45 | 1.84 | 2.525 | 3.01 | 0.18991 | 0.10231 | 0.21142 | 0.18129 | -4.376 | -2.4311 | 5.8766 | -0.74 | -0.44 | 0.34244
Dic+6ppdq | high | - | Dic+6ppdqhigh | B | 3.36 | 1.74 | 2.36 | 3 | [8 empty] | -2.7553 |  |  | -0.36
Dic+6ppdq | high | - | Dic+6ppdqhigh | C | 3.25 | 1.78 | 2.66 | 3.26 | [8 empty] | 5.6726 |  |  | 0.01
Dic+6ppdq | high | - | Dic+6ppdqhigh | D | 3.5 | 1.97 | 2.75 | 2.83 | [8 empty] | -8.2658 |  |  | -0.67
Dic | low | nutrients | Diclownutrients | A | 3.36 | 1.8 | 3.2 | 7.58 | 3.32 | 1.965 | 3.97 | 7.7975 | 0.10832 | 0.11561 | 0.53429 | 0.3169 | 13.0921 | 16.3372 | 4.7281 | 4.22 | 4.4775 | 0.25329
Dic | low | nutrients | Diclownutrients | B | 3.4 | 2.05 | 4.06 | 8.21 | [8 empty] | 22.4916 |  |  | 4.81
Dic | low | nutrients | Diclownutrients | C | 3.36 | 1.97 | 4.42 | 7.88 | [8 empty] | 17.5681 |  |  | 4.52
Dic | low | nutrients | Diclownutrients | D | 3.16 | 2.04 | 4.2 | 7.52 | [8 empty] | 12.1969 |  |  | 4.36
Dic | high | nutrients | Dichighnutrients | A | 3.36 | 2.84 | 3.79 | 7.03 | 3.24 | 2.47 | 3.59 | 7.1125 | 0.101 | 0.28925 | 0.1633 | 0.40236 | 4.8862 | 6.1171 | 6.0031 | 3.67 | 3.8725 | 0.367
Dic | high | nutrients | Dichighnutrients | B | 3.19 | 2.53 | 3.59 | 7.27 | [8 empty] | 8.467 |  |  | 4.08
Dic | high | nutrients | Dichighnutrients | C | 3.13 | 2.35 | 3.59 | 6.6 | [8 empty] | -1.5293 |  |  | 3.47
Dic | high | nutrients | Dichighnutrients | D | 3.28 | 2.16 | 3.39 | 7.55 | [8 empty] | 12.6445 |  |  | 4.27
Dic+Carb | low | nutrients | Dic+Carblownutrients | A | 3.25 | 2.89 | 3.86 | 6.7 | 3.3625 | 2.51 | 3.4575 | 6.52 | 0.089954 | 0.33257 | 0.3449 | 0.62551 | -0.0373 | -2.7229 | 9.3325 | 3.45 | 3.1575 | 0.63725
Dic+Carb | low | nutrients | Dic+Carblownutrients | B | 3.37 | 2.51 | 3.05 | 5.62 | [8 empty] | -16.1507 |  |  | 2.25
Dic+Carb | low | nutrients | Dic+Carblownutrients | C | 3.47 | 2.56 | 3.58 | 6.69 | [8 empty] | -0.1865 |  |  | 3.22
Dic+Carb | low | nutrients | Dic+Carblownutrients | D | 3.36 | 2.08 | 3.34 | 7.07 | [8 empty] | 5.483 |  |  | 3.71
Dic+Carb | high | nutrients | Dic+Carbhighnutrients | A | 3.39 | 2.4 | 3.34 | 5.37 | 3.4725 | 2.43 | 3.55 | 6.6425 | 0.27729 | 0.088318 | 0.44996 | 1.1375 | -19.8806 | -0.89519 | 16.9707 | 1.98 | 3.17 | 0.93041
Dic+Carb | high | nutrients | Dic+Carbhighnutrients | B | 3.26 | 2.45 | 3.05 | 6.42 | [8 empty] | -4.2148 |  |  | 3.16
Dic+Carb | high | nutrients | Dic+Carbhighnutrients | C | 3.36 | 2.54 | 3.73 | 6.65 | [8 empty] | -0.78329 |  |  | 3.29
Dic+Carb | high | nutrients | Dic+Carbhighnutrients | D | 3.88 | 2.33 | 4.08 | 8.13 | [8 empty] | 21.298 |  |  | 4.25
Dic+PFOS | low | nutrients | Dic+PFOSlownutrients | A | 3.25 | 1.7 | 3.69 | 5.12 | 3.335 | 1.91 | 3.855 | 5.1375 | 0.34588 | 0.18921 | 0.18592 | 0.27171 | -23.6106 | -23.3495 | 4.0538 | 1.87 | 1.8025 | 0.47982
Dic+PFOS | low | nutrients | Dic+PFOSlownutrients | B | 3.27 | 1.89 | 3.78 | 4.79 | [8 empty] | -28.5341 |  |  | 1.52
Dic+PFOS | low | nutrients | Dic+PFOSlownutrients | C | 3 | 2.16 | 4.12 | 5.45 | [8 empty] | -18.6871 |  |  | 2.45
Dic+PFOS | low | nutrients | Dic+PFOSlownutrients | D | 3.82 | 1.89 | 3.83 | 5.19 | [8 empty] | -22.5662 |  |  | 1.37
Dic+PFOS | high | nutrients | Dic+PFOShighnutrients | A | 3.19 | 2.29 | 3.77 | 4.56 | 3.105 | 2.38 | 3.7275 | 4.4575 | 0.16093 | 0.20992 | 0.21077 | 0.73631 | -31.9657 | -33.495 | 10.9857 | 1.37 | 1.3525 | 0.58449
Dic+PFOS | high | nutrients | Dic+PFOShighnutrients | B | 2.92 | 2.18 | 3.69 | 3.57 | [8 empty] | -46.7363 |  |  | 0.65
Dic+PFOS | high | nutrients | Dic+PFOShighnutrients | C | 3.03 | 2.38 | 3.47 | 4.34 | [8 empty] | -35.248 |  |  | 1.31
Dic+PFOS | high | nutrients | Dic+PFOShighnutrients | D | 3.28 | 2.67 | 3.98 | 5.36 | [8 empty] | -20.0298 |  |  | 2.08
Dic+6ppdq | low | nutrients | Dic+6ppdqlownutrients | A | 3.33 | 2.15 | 3.9 | 5.05 | 3.21 | 2.065 | 3.9475 | 4.6675 | 0.090554 | 0.13026 | 0.2968 | 0.76032 | -24.655 | -30.3618 | 11.3439 | 1.72 | 1.4575 | 0.7238
Dic+6ppdq | low | nutrients | Dic+6ppdqlownutrients | B | 3.2 | 1.93 | 4.22 | 3.9 | [8 empty] | -41.8128 |  |  | 0.7
Dic+6ppdq | low | nutrients | Dic+6ppdqlownutrients | C | 3.11 | 1.98 | 3.55 | 4.18 | [8 empty] | -37.6352 |  |  | 1.07
Dic+6ppdq | low | nutrients | Dic+6ppdqlownutrients | D | 3.2 | 2.2 | 4.12 | 5.54 | [8 empty] | -17.3443 |  |  | 2.34
Dic+6ppdq | high | nutrients | Dic+6ppdqhighnutrients | A | 3.24 | 2.06 | 3.99 | 7.64 | 3.3475 | 1.9975 | 4.0225 | 7.2725 | 0.17576 | 0.28617 | 0.45346 | 1.0871 | 13.9873 | 8.5043 | 16.2187 | 4.4 | 3.925 | 1.011
Dic+6ppdq | high | nutrients | Dic+6ppdqhighnutrients | B | 3.28 | 1.59 | 3.42 | 5.7 | [8 empty] | -14.9571 |  |  | 2.42
Dic+6ppdq | high | nutrients | Dic+6ppdqhighnutrients | C | 3.26 | 2.08 | 4.18 | 7.55 | [8 empty] | 12.6445 |  |  | 4.29
Dic+6ppdq | high | nutrients | Dic+6ppdqhighnutrients | D | 3.61 | 2.26 | 4.5 | 8.2 | [8 empty] | 22.3424 |  |  | 4.59

## Dic_PAM
Date | Treatment | High/Low | Nutrients/No | Group | Fv/Fm_1 | Fv/Fm_2 | Fv/Fm_3 | Fv/Fm_avg | Alpha | ETRmax | Ik | beta | ETRmPot | Alpha | ETRMax | Ik
2025-07-18 | control |  | - | control | 0.49 | 0.506 | 0.498 | 0.498 | [5 empty] | 0.148 | 45.578 | 308.419
2025-07-18 | solvent control |  | - | solvent control | 0.523 | 0.527 | 0.519 | 0.523 | 0.193 | 42.312 | 219.126 | 0.009 | 51.32 | 0.156 | 41.669 | 267.921
2025-07-18 | nutrient control |  |  | nutrient control | 0.563 | 0.577 | 0.562 | 0.56733 | 0.209 | 48.998 | 234.151 | 0.037 | 80.745 | 0.18 | 47.076 | 261.568
2025-07-18 | nutrient control (with solvent) |  | nutrients | nutrient control (with solvent) | 0.6 | 0.593 | 0.595 | 0.596 | 0.24 | 62.724 | 261.652 | 5.328 | 3874.268 | 0.21 | 59.289 | 282.249
2025-07-18 | Dic | low | - | Diclow | 0.525 | 0.504 | 0.497 | 0.50867 | 0.185 | 45.531 | 245.504 | 0.249 | 225.058 | 0.17 | 42.139 | 248.021
2025-07-18 | Dic | high | - | Dichigh | 0.496 | 0.515 | 0.518 | 0.50967 | 0.178 | 45.711 | 256.541 | 0.046 | 86.64 | 0.154 | 44.164 | 287.264
2025-07-18 | Dic+Carb | low | - | Dic+Carblow | 0.493 | 0.498 | 0.505 | 0.49867 | 0.174 | 45.737 | 263.261 | 4.328 | 3158.904 | 0.154 | 43.118 | 279.204
2025-07-18 | Dic+Carb | high | - | Dic+Carbhigh | 0.517 | 0.55 | 0.53 | 0.53233 | 0.186 | 40.152 | 215.676 | 0.072 | 91.153 | 0.17 | 36.845 | 217.015
2025-07-18 | Dic+PFOS | low | - | Dic+PFOSlow | 0.514 | 0.523 | 0.515 | 0.51733 | 0.203 | 38.713 | 191.017 | 0.01 | 46.9 | 0.165 | 37.73 | 229.291
2025-07-18 | Dic+PFOS | high | - | Dic+PFOShigh | 0.536 | 0.525 | 0.502 | 0.521 | 0.178 | 44.961 | 252.534 | 0.1 | 124.996 | 0.163 | 42.143 | 258.364
2025-07-18 | Dic+6ppdq | low | - | Dic+6ppdqlow | 0.535 | 0.535 | 0.523 | 0.531 | 0.202 | 49.394 | 244.457 | 0.012 | 62.273 | 0.166 | 48.57 | 291.961
2025-07-18 | Dic+6ppdq | high | - | Dic+6ppdqhigh | 0.515 | 0.512 | 0.517 | 0.51467 | 0.209 | 42.957 | 205.649 | 0.01 | 52.166 | 0.17 | 42.012 | 246.817
2025-07-18 | Dic | low | nutrients | Diclownutrients | 0.579 | 0.565 | 0.576 | 0.57333 | 0.229 | 67.503 | 294.761 | 0.003 | 72.752 | 0.183 | 66.181 | 362.611
2025-07-18 | Dic | high | nutrients | Dichighnutrients | 0.603 | 0.591 | 0.577 | 0.59033 | 0.212 | 58.06 | 273.87 | 3.545 | 2717.493 | 0.191 | 54.975 | 287.405
2025-07-18 | Dic+Carb | low | nutrients | Dic+Carblownutrients | 0.567 | 0.593 | 0.582 | 0.58067 | 0.23 | 70.278 | 305.442 | 0.041 | 115.753 | 0.196 | 69.476 | 354.423
2025-07-18 | Dic+Carb | high | nutrients | Dic+Carbhighnutrients | 0.595 | 0.581 | 0.596 | 0.59067 | 0.231 | 72.739 | 314.619 | 0.015 | 92.324 | 0.191 | 72.08 | 378.122
2025-07-18 | Dic+PFOS | low | nutrients | Dic+PFOSlownutrients | 0.597 | 0.594 | 0.578 | 0.58967 | 0.208 | 53.226 | 255.433 | 1.099 | 834.598 | 0.19 | 49.578 | 260.936
2025-07-18 | Dic+PFOS | high | nutrients | Dic+PFOShighnutrients | 0.614 | 0.598 | 0.609 | 0.607 | 0.243 | 69.707 | 286.619 | 7.434 | 5886.585 | 0.217 | 66.778 | 307.786
2025-07-18 | Dic+6ppdq | low | nutrients | Dic+6ppdqlownutrients | 0.597 | 0.599 | 0.588 | 0.59467 | 0.23 | 65.331 | 283.654 | 3.155 | 2521.188 | 0.209 | 62.164 | 297.165
2025-07-18 | Dic+6ppdq | high | nutrients | Dic+6ppdqhighnutrients | 0.607 | 0.591 | 0.574 | 0.59067 | 0.224 | 69.63 | 310.624 | 0.251 | 301.236 | 0.2 | 67.81 | 339.82
Note on J1: Catherine Schlenker: Platt et al 1980
Note on O1: Catherine Schlenker: Jassby and Platt 1976

## PFOS_RFU
Treament | High/Low | Nutrients/No | Group | Replicate | T0 | 24h | 48h | 72h | point | timeofday |  | avg_T0 | avg_24h | avg_48h | avg_72h | sd_T0 | sd_24h | sd_48h | sd_72h | pd | avg_pd | sd_pd | delta_RFU | avg_delta | sd_delta
control | - | - | control | A | 3.1 | 1.45 | 2.66 | 2.42 | T0 | 12:25-13:00 | PFOS low A - spilled ~1.5-2 ml of sample | 3.105 | 1.6325 | 2.74 | 2.2575 | 0.12288 | 0.19085 | 0.16472 | 0.2037 |  |  |  | -0.68 | -0.8475 | 0.23557
control | - | - | control | B | 3.03 | 1.57 | 2.55 | 1.98 | 24h | 12:25 | [12 empty] | -1.05
control | - | - | control | C | 3.01 | 1.61 | 2.84 | 2.4 | 48h | 12:40 | [12 empty] | -0.61
control | - | - | control | D | 3.28 | 1.9 | 2.91 | 2.23 | 72h | 12:35 | [12 empty] | -1.05
solvent control | - | - | solvent control | A | 3.26 | 1.76 | 2.22 | 3.04 |  |  |  | 3.335 | 1.76 | 2.3825 | 3.1375 | 0.19672 | 0.03559 | 0.50268 | 1.1692 |  |  |  | -0.22 | -0.1975 | 1.0083
solvent control | - | - | solvent control | B | 3.29 | 1.78 | 2.12 | 1.99 | [14 empty] | -1.3
solvent control | - | - | solvent control | C | 3.17 | 1.71 | 2.06 | 2.76 | [14 empty] | -0.41
solvent control | - | - | solvent control | D | 3.62 | 1.79 | 3.13 | 4.76 | [14 empty] | 1.14
nutrients only | - | nutrients | nutrients only | A | 3.05 | 1.34 | 3.88 | 5.3 |  |  |  | 3.0825 | 1.5175 | 3.66 | 5.8175 | 0.084607 | 0.1584 | 0.3229 | 0.65025 |  |  |  | 2.25 | 2.735 | 0.57
nutrients only | - | nutrients | nutrients only | B | 3.17 | 1.47 | 3.54 | 6.52 | [14 empty] | 3.35
nutrients only | - | nutrients | nutrients only | C | 2.98 | 1.54 | 3.26 | 5.23 | [14 empty] | 2.25
nutrients only | - | nutrients | nutrients only | D | 3.13 | 1.72 | 3.96 | 6.22 | [14 empty] | 3.09
nutrients + solvent | - | nutrients | nutrients + solvent | A | 2.93 | 1.84 | 5.43 | 3.5 | 3.8 |  |  | 3.05 | 2.0625 | 5.34 | 3.6525 | 0.18239 | 0.33069 | 0.48731 | 0.89931 |  |  |  | 0.57 | 0.6025 | 0.93891
nutrients + solvent | - | nutrients | nutrients + solvent | B | 2.95 | 1.84 | 5.37 | 2.86 | 2.72 | [13 empty] | -0.09
nutrients + solvent | - | nutrients | nutrients + solvent | C | 3.32 | 2.03 | 4.69 | 3.31 | 3.09 | [13 empty] | -0.01
nutrients + solvent | - | nutrients | nutrients + solvent | D | 3 | 2.54 | 5.87 | 4.94 | 4.9 | [13 empty] | 1.94
PFOS | low | - | PFOSlow | A | 3.23 | 1.66 | 3.87 | 4.89 |  |  |  | 3.16 | 1.525 | 2.86 | 3.5 | 0.199 | 0.10083 | 0.69056 | 0.95279 | 55.8566 | 11.5538 | 30.3677 | 1.66 | 0.34 | 0.9523
PFOS | low | - | PFOSlow | B | 3.41 | 1.47 | 2.56 | 2.88 | [11 empty] | -8.2072 |  |  | -0.53
PFOS | low | - | PFOSlow | C | 3.01 | 1.43 | 2.32 | 2.88 | [11 empty] | -8.2072 |  |  | -0.13
PFOS | low | - | PFOSlow | D | 2.99 | 1.54 | 2.69 | 3.35 | [11 empty] | 6.7729 |  |  | 0.36
PFOS | high | - | PFOShigh | A | 3.05 | 1.56 | 1.65 | 2.65 |  |  |  | 3.25 | 1.7225 | 1.9975 | 2.9375 | 0.2273 | 0.21235 | 0.27633 | 0.50222 | -15.5378 | -6.3745 | 16.007 | -0.4 | -0.3125 | 0.28791
PFOS | high | - | PFOShigh | B | 3.1 | 1.58 | 1.91 | 2.53 | [11 empty] | -19.3625 |  |  | -0.57
PFOS | high | - | PFOShigh | C | 3.3 | 1.73 | 2.27 | 2.92 | [11 empty] | -6.9323 |  |  | -0.38
PFOS | high | - | PFOShigh | D | 3.55 | 2.02 | 2.16 | 3.65 | [11 empty] | 16.3347 |  |  | 0.1
PFOS+Carb | low | - | PFOS+Carblow | A | 3.02 | 2.06 | 2.22 | 3.06 |  |  |  | 3.075 | 2.24 | 2.3475 | 3.5025 | 0.13964 | 0.1699 | 0.18464 | 0.40533 | -2.4701 | 11.6335 | 12.9189 | 0.04 | 0.4275 | 0.35622
PFOS+Carb | low | - | PFOS+Carblow | B | 2.93 | 2.22 | 2.2 | 3.67 | [11 empty] | 16.9721 |  |  | 0.74
PFOS+Carb | low | - | PFOS+Carblow | C | 3.09 | 2.47 | 2.37 | 3.3 | [11 empty] | 5.1793 |  |  | 0.21
PFOS+Carb | low | - | PFOS+Carblow | D | 3.26 | 2.21 | 2.6 | 3.98 | [11 empty] | 26.8526 |  |  | 0.72
PFOS+Carb | high | - | PFOS+Carbhigh | A | 3.06 | 1.74 | 2.39 | 3.44 |  |  |  | 3.3325 | 1.89 | 2.7675 | 3.34 | 0.18839 | 0.13589 | 0.25825 | 0.26796 | 9.6414 | 6.4542 | 8.5404 | 0.38 | 0.0075 | 0.36436
PFOS+Carb | high | - | PFOS+Carbhigh | B | 3.49 | 2.01 | 2.88 | 3.41 | [11 empty] | 8.6853 |  |  | -0.08
PFOS+Carb | high | - | PFOS+Carbhigh | C | 3.41 | 2 | 2.97 | 2.95 | [11 empty] | -5.9761 |  |  | -0.46
PFOS+Carb | high | - | PFOS+Carbhigh | D | 3.37 | 1.81 | 2.83 | 3.56 | [11 empty] | 13.4661 |  |  | 0.19
PFOS+Dic | low | - | PFOS+Diclow | A | 3.17 | 1.64 | 1.76 | 2.95 |  |  |  | 3.23 | 1.685 | 2.0625 | 2.7775 | 0.071181 | 0.088129 | 0.26788 | 0.39828 | -5.9761 | -11.4741 | 12.6941 | -0.22 | -0.4525 | 0.38065
PFOS+Dic | low | - | PFOS+Diclow | B | 3.19 | 1.72 | 1.96 | 2.77 | [11 empty] | -11.7131 |  |  | -0.42
PFOS+Dic | low | - | PFOS+Diclow | C | 3.23 | 1.79 | 2.14 | 2.23 | [11 empty] | -28.9243 |  |  | -1
PFOS+Dic | low | - | PFOS+Diclow | D | 3.33 | 1.59 | 2.39 | 3.16 | [11 empty] | 0.71713 |  |  | -0.17
PFOS+Dic | high | - | PFOS+Dichigh | A | 3.35 | 2.18 | 1.97 | 3.31 |  |  |  | 3.255 | 1.9925 | 2.2125 | 3.235 | 0.11733 | 0.27109 | 0.2413 | 0.36465 | 5.498 | 3.1076 | 11.6222 | -0.04 | -0.02 | 0.41368
PFOS+Dic | high | - | PFOS+Dichigh | B | 3.36 | 1.67 | 2.04 | 3.09 | [11 empty] | -1.5139 |  |  | -0.27
PFOS+Dic | high | - | PFOS+Dichigh | C | 3.18 | 1.87 | 2.42 | 2.84 | [11 empty] | -9.4821 |  |  | -0.34
PFOS+Dic | high | - | PFOS+Dichigh | D | 3.13 | 2.25 | 2.42 | 3.7 | [11 empty] | 17.9283 |  |  | 0.57
PFOS+6ppdq | low | - | PFOS+6ppdqlow | A | 3.1 | 1.74 | 2.33 | 2.98 |  |  |  | 3.185 | 1.5875 | 2.2175 | 3.105 | 0.12261 | 0.11701 | 0.14863 | 0.14526 | -5.0199 | -1.0359 | 4.6297 | -0.12 | -0.08 | 0.22226
PFOS+6ppdq | low | - | PFOS+6ppdqlow | B | 3.28 | 1.6 | 2.07 | 3.01 | [11 empty] | -4.0637 |  |  | -0.27
PFOS+6ppdq | low | - | PFOS+6ppdqlow | C | 3.3 | 1.46 | 2.36 | 3.13 | [11 empty] | -0.23904 |  |  | -0.17
PFOS+6ppdq | low | - | PFOS+6ppdqlow | D | 3.06 | 1.55 | 2.11 | 3.3 | [11 empty] | 5.1793 |  |  | 0.24
PFOS+6ppdq | high | - | PFOS+6ppdqhigh | A | 3.46 | 1.54 | 1.77 | 2.69 |  |  |  | 3.28 | 1.7175 | 2.0275 | 3.275 | 0.15055 | 0.12093 | 0.37206 | 0.54531 | -14.2629 | 4.3825 | 17.3805 | -0.77 | -0.005 | 0.67727
PFOS+6ppdq | high | - | PFOS+6ppdqhigh | B | 3.2 | 1.81 | 1.87 | 3.12 | [11 empty] | -0.55777 |  |  | -0.08
PFOS+6ppdq | high | - | PFOS+6ppdqhigh | C | 3.34 | 1.77 | 1.89 | 3.29 | [11 empty] | 4.8606 |  |  | -0.05
PFOS+6ppdq | high | - | PFOS+6ppdqhigh | D | 3.12 | 1.75 | 2.58 | 4 | [11 empty] | 27.49 |  |  | 0.88
PFOS | low | nutrients | PFOSlownutrients | A | 3.1 | 1.8 | 2.95 | 5.98 |  |  |  | 3.0225 | 1.9475 | 3.0975 | 5.8575 | 0.18644 | 0.10145 | 0.19636 | 0.45088 | 63.7235 | 60.3696 | 12.3444 | 2.88 | 2.835 | 0.29046
PFOS | low | nutrients | PFOSlownutrients | B | 2.87 | 1.97 | 3.08 | 5.31 | [11 empty] | 45.3799 |  |  | 2.44
PFOS | low | nutrients | PFOSlownutrients | C | 2.87 | 2.03 | 3.38 | 5.75 | [11 empty] | 57.4264 |  |  | 2.88
PFOS | low | nutrients | PFOSlownutrients | D | 3.25 | 1.99 | 2.98 | 6.39 | [11 empty] | 74.9487 |  |  | 3.14
PFOS | high | nutrients | PFOShighnutrients | A | 3.1 | 1.73 | 3.23 | 8.29 |  |  |  | 3.1475 | 1.7775 | 3.2225 | 6.2075 | 0.15064 | 0.073201 | 0.28182 | 1.711 | 126.9678 | 69.9521 | 46.8449 | 5.19 | 3.06 | 1.8223
PFOS | high | nutrients | PFOShighnutrients | B | 3.15 | 1.72 | 3.21 | 6 | [11 empty] | 64.271 |  |  | 2.85
PFOS | high | nutrients | PFOShighnutrients | C | 3.35 | 1.78 | 2.88 | 4.12 | [11 empty] | 12.7995 |  |  | 0.77
PFOS | high | nutrients | PFOShighnutrients | D | 2.99 | 1.88 | 3.57 | 6.42 | [11 empty] | 75.77 |  |  | 3.43
PFOS+Carb | low | nutrients | PFOS+Carblownutrients | A | 3.05 | 1.61 | 2.79 | 5.8 |  |  |  | 2.99 | 1.745 | 2.635 | 4.83 | 0.14213 | 0.22487 | 0.40665 | 0.98031 | 58.7953 | 32.2382 | 26.8393 | 2.75 | 1.84 | 0.87399
PFOS+Carb | low | nutrients | PFOS+Carblownutrients | B | 2.94 | 1.62 | 2.08 | 3.79 | [11 empty] | 3.7645 |  |  | 0.85
PFOS+Carb | low | nutrients | PFOS+Carblownutrients | C | 2.82 | 1.67 | 2.63 | 4.21 | [11 empty] | 15.2635 |  |  | 1.39
PFOS+Carb | low | nutrients | PFOS+Carblownutrients | D | 3.15 | 2.08 | 3.04 | 5.52 | [11 empty] | 51.1294 |  |  | 2.37
PFOS+Carb | high | nutrients | PFOS+Carbhighnutrients | A | 3.1 | 1.67 | 2.9 | 6.38 |  |  |  | 3.06 | 1.925 | 3.035 | 5.9775 | 0.23777 | 0.39306 | 0.2353 | 0.34043 | 74.6749 | 63.655 | 9.3204 | 3.28 | 2.9175 | 0.285
PFOS+Carb | high | nutrients | PFOS+Carbhighnutrients | B | 3.38 | 1.73 | 3.33 | 6.06 | [11 empty] | 65.9138 |  |  | 2.68
PFOS+Carb | high | nutrients | PFOS+Carbhighnutrients | C | 2.9 | 1.79 | 2.8 | 5.91 | [11 empty] | 61.807 |  |  | 3.01
PFOS+Carb | high | nutrients | PFOS+Carbhighnutrients | D | 2.86 | 2.51 | 3.11 | 5.56 | [11 empty] | 52.2245 |  |  | 2.7
PFOS+Dic | low | nutrients | PFOS+Diclownutrients | A | 2.82 | 1.56 | 2.16 | 6.04 |  |  |  | 2.9225 | 1.4975 | 2.7925 | 4.7975 | 0.12659 | 0.058523 | 0.65464 | 0.966 | 65.3662 | 31.3484 | 26.4477 | 3.22 | 1.875 | 1.0761
PFOS+Dic | low | nutrients | PFOS+Diclownutrients | B | 2.81 | 1.47 | 2.43 | 5.07 | [11 empty] | 38.809 |  |  | 2.26
PFOS+Dic | low | nutrients | PFOS+Diclownutrients | C | 3.06 | 1.53 | 2.93 | 4.17 | [11 empty] | 14.1684 |  |  | 1.11
PFOS+Dic | low | nutrients | PFOS+Diclownutrients | D | 3 | 1.43 | 3.65 | 3.91 | [11 empty] | 7.05 |  |  | 0.91
PFOS+Dic | high | nutrients | PFOS+Dichighnutrients | A | 2.95 | 1.57 | 2.46 | 4.4 |  |  |  | 2.9825 | 1.525 | 3.5375 | 3.695 | 0.032016 | 0.13178 | 1.4138 | 0.68218 | 20.4654 | 1.1636 | 18.677 | 1.45 | 0.7125 | 0.71234
PFOS+Dic | high | nutrients | PFOS+Dichighnutrients | B | 3.01 | 1.48 | 2.74 | 2.87 | [11 empty] | -21.4237 |  |  | -0.14
PFOS+Dic | high | nutrients | PFOS+Dichighnutrients | C | 3.01 | 1.37 | 3.37 | 3.43 | [11 empty] | -6.0917 |  |  | 0.42
PFOS+Dic | high | nutrients | PFOS+Dichighnutrients | D | 2.96 | 1.68 | 5.58 | 4.08 | [11 empty] | 11.7043 |  |  | 1.12
PFOS+6ppdq | low | nutrients | PFOS+6ppdqlownutrients | A | 3.37 | 1.78 | 5.48 | 6.65 |  |  |  | 3.115 | 1.6625 | 5.4975 | 5.61 | 0.20486 | 0.082209 | 0.40909 | 0.83996 | 82.0671 | 53.5934 | 22.9969 | 3.28 | 2.495 | 0.65577
PFOS+6ppdq | low | nutrients | PFOS+6ppdqlownutrients | B | 3.09 | 1.59 | 5.32 | 5.86 | [11 empty] | 60.4381 |  |  | 2.77
PFOS+6ppdq | low | nutrients | PFOS+6ppdqlownutrients | C | 2.87 | 1.63 | 5.12 | 4.7 | [11 empty] | 28.679 |  |  | 1.83
PFOS+6ppdq | low | nutrients | PFOS+6ppdqlownutrients | D | 3.13 | 1.65 | 6.07 | 5.23 | [11 empty] | 43.1896 |  |  | 2.1
PFOS+6ppdq | high | nutrients | PFOS+6ppdqhighnutrients | A | 2.98 | 1.35 | 6.04 | 4.58 |  |  |  | 3.03 | 1.62 | 5.51 | 5.105 | 0.084459 | 0.26242 | 0.36688 | 0.83803 | 25.3936 | 39.7673 | 22.9441 | 1.6 | 2.075 | 0.75403
PFOS+6ppdq | high | nutrients | PFOS+6ppdqhighnutrients | B | 3.14 | 1.58 | 5.29 | 6.25 | [11 empty] | 71.1157 |  |  | 3.11
PFOS+6ppdq | high | nutrients | PFOS+6ppdqhighnutrients | C | 2.95 | 1.57 | 5.47 | 4.39 | [11 empty] | 20.1916 |  |  | 1.44
PFOS+6ppdq | high | nutrients | PFOS+6ppdqhighnutrients | D | 3.05 | 1.98 | 5.24 | 5.2 | [11 empty] | 42.3682 |  |  | 2.15

## PFOS_standardcurve
Group | RFU
control 25 | 1.15
control 25 | 1.13
control 25 | 1.17
control 25 | 1.06
control 50 | 2.3
control 50 | 1.99
control 50 | 2.29
control 50 | 1.98
control 75 | 3.23
control 75 | 3.07
control 75 | 2.87
control 75 | 3.23
control | 4.3
control | 4.44
control | 4.41
control | 4.53
nut 25 | 2.51
nut 25 | 2.67
nut 25 | 2.68
nut 25 | 2.68
nut 50 | 5.07
nut 50 | 5.02
nut 50 | 4.87
nut 50 | 5.11
nut 75 | 7.36
nut 75 | 8.01
nut 75 | 7.47
nut 75 | 7.31
nut 100 | 9.96
nut 100 | 10.2
nut 100 | 10.41
nut 100 | 10.53

## PFOS_PAM
Date | Treatment | High/Low | Nutrients/No | Group | Fv/Fm_1 | Fv/Fm_2 | Fv/Fm_3 | Fv/Fm_avg | Alpha | ETRmax | Ik | beta | ETRmPot | Alpha | ETRMax | Ik
2025-07-18 | control |  | - | control | 0.405 | 0.428 | 0.434 | 0.42233 | 0.136 | 26.898 | 197.848 | 5.316 | 2895.596 | 0.128 | 23.156 | 180.618
2025-07-18 | solvent control |  | - | solvent control | 0.312 | 0.323 | 0.316 | 0.317 | 0.082 | 11.495 | 139.671 | 0.922 | 365.544 | 0.087 | 8.703 | 100.553
2025-07-18 | nutrient control |  |  | nutrient control | 0.508 | 0.506 | 0.488 | 0.50067 | 0.179 | 39.634 | 220.889 | 0.173 | 154.594 | 0.167 | 35.753 | 213.652
2025-07-18 | nutrient control (with solvent) |  | nutrients | nutrient control (with solvent) | 0.482 | 0.491 | 0.49 | 0.48767 | [5 empty] | 0.156 | 38.486 | 246.538
2025-07-18 | PFOS | low | - | PFOSlow | 0.44 | 0.433 | 0.434 | 0.43567 | 0.167 | 27.61 | 164.948 | 0.01 | 34.723 | 0.139 | 26.329 | 189.479
2025-07-18 | PFOS | high | - | PFOShigh | 0.437 | 0.425 | 0.425 | 0.429 | 0.137 | 25.034 | 183.313 | 0.031 | 45.237 | 0.126 | 22.57 | 179.795
2025-07-18 | PFOS+Carb | low | - | PFOS+Carblow | 0.443 | 0.448 | 0.426 | 0.439 | 0.157 | 24.233 | 154.382 | 0.015 | 33.5 | 0.134 | 22.42 | 167.789
2025-07-18 | PFOS+Carb | high | - | PFOS+Carbhigh | 0.437 | 0.432 | 0.453 | 0.44067 | 0.155 | 28.124 | 180.974 | 0.023 | 43.645 | 0.136 | 26.037 | 191.865
2025-07-18 | PFOS+Dic | low | - | PFOS+Diclow | 0.28 | 0.267 | 0.283 | 0.27667 | 0.069 | 7.244 | 104.645 | 1.223 | 357.636 | 0.263 | 4.812 | 18.274
2025-07-18 | PFOS+Dic | high | - | PFOS+Dichigh | 0.427 | 0.446 | 0.451 | 0.44133 | 0.144 | 26.946 | 186.678 | 0.048 | 57.125 | 0.132 | 24.069 | 182.449
2025-07-18 | PFOS+6ppdq | low | - | PFOS+6ppdqlow | 0.441 | 0.463 | 0.458 | 0.454 | 0.163 | 28.074 | 172.755 | 0.021 | 42.041 | 0.141 | 25.948 | 183.448
2025-07-18 | PFOS+6ppdq | high | - | PFOS+6ppdqhigh | 0.456 | 0.482 | 0.452 | 0.46333 | 0.183 | 28.028 | 152.774 | 0.013 | 36.283 | 0.155 | 26.291 | 170.117
2025-07-18 | PFOS | low | nutrients | PFOSlownutrients | 0.539 | 0.534 | 0.555 | 0.54267 | 0.177 | 42.529 | 240.263 | 0.051 | 84.351 | 0.156 | 40.339 | 257.934
2025-07-18 | PFOS | high | nutrients | PFOShighnutrients | 0.54 | 0.545 | 0.544 | 0.543 | 0.194 | 39.769 | 204.756 | 0.014 | 51.996 | 0.163 | 38.397 | 235.682
2025-07-18 | PFOS+Carb | low | nutrients | PFOS+Carblownutrients | 0.533 | 0.541 | 0.538 | 0.53733 | 0.2 | 40.353 | 202.049 | 0.025 | 59.799 | 0.173 | 38.192 | 220.246
2025-07-18 | PFOS+Carb | high | nutrients | PFOS+Carbhighnutrients | 0.498 | 0.511 | 0.523 | 0.51067 | 0.191 | 47.263 | 247.586 | 5.462 | 3739.845 | 0.172 | 43.779 | 254.295
2025-07-18 | PFOS+Dic | low | nutrients | PFOS+Diclownutrients | 0.496 | 0.506 | 0.504 | 0.502 | 0.178 | 40.308 | 226.274 | 0.173 | 157.792 | 0.165 | 36.599 | 221.181
2025-07-18 | PFOS+Dic | high | nutrients | PFOS+Dichighnutrients | 0.482 | 0.492 | 0.488 | 0.48733 | 0.208 | 39.915 | 191.557 | 0.008 | 47.027 | 0.167 | 39.132 | 234.452
2025-07-18 | PFOS+6ppdq | low | nutrients | PFOS+6ppdqlownutrients | 0.513 | 0.513 | 0.513 | 0.513 | 0.18 | 38.833 | 216.105 | 0.014 | 51.237 | 0.15 | 37.673 | 250.799
2025-07-18 | PFOS+6ppdq | high | nutrients | PFOS+6ppdqhighnutrients | 0.532 | 0.527 | 0.525 | 0.528 | 0.214 | 47.827 | 223.209 | 0.021 | 66.286 | 0.178 | 46.53 | 260.926
Note on J1: Catherine Schlenker: Platt et al 1980
Note on O1: Catherine Schlenker: Jassby and Platt 1976

## Q_RFU
Treament | High/Low | Nutrients/No | Group | Replicate | T0 | 24h | 48h | 72h | point | timeofday |  | avg_T0 | avg_24h | avg_48h | avg_72h | sd_T0 | sd_24h | sd_48h | sd_72h | pd | avg_pd | sd_pd | delta_RFU | avg_delta | sd_delta
control | - | - | control | A | 3.15 | 2.17 | 2.39 | 2.98 | T0 | 13:15 |  | 2.9425 | 2.17 | 2.3625 | 2.8375 | 0.14315 | 0.13638 | 0.2253 | 0.24663 |  |  |  | -0.17 | -0.105 | 0.25684
control | - | - | control | B | 2.92 | 2.32 | 2.35 | 2.71 | 24h | 13:15 | [12 empty] | -0.21
control | - | - | control | C | 2.87 | 1.99 | 2.08 | 2.56 | 48h | 13:15 | [12 empty] | -0.31
control | - | - | control | D | 2.83 | 2.2 | 2.63 | 3.1 | 72h | 13:15 | 13:50 | [11 empty] | 0.27
solvent control | - | - | solvent control | A | 2.85 | 2.48 | 2.3 | 2.92 |  |  |  | 3.115 | 2.45 | 2.56 | 3.1675 | 0.18267 | 0.16513 | 0.19883 | 0.1656 |  |  |  | 0.07 | 0.0525 | 0.058523
solvent control | - | - | solvent control | B | 3.22 | 2.35 | 2.78 | 3.26 | [14 empty] | 0.04
solvent control | - | - | solvent control | C | 3.25 | 2.67 | 2.61 | 3.23 | [14 empty] | -0.02
solvent control | - | - | solvent control | D | 3.14 | 2.3 | 2.55 | 3.26 | [14 empty] | 0.12
nutrients only | - | nutrients | nutrients only | A | 2.97 | 2.48 | 5.04 | 8.27 |  |  |  | 2.93 | 2.3975 | 4.3375 | 7.3075 | 0.08756 | 0.28779 | 0.4861 | 0.67874 |  |  |  | 5.3 | 4.3775 | 0.68183
nutrients only | - | nutrients | nutrients only | B | 2.96 | 2.1 | 3.97 | 6.73 | [14 empty] | 3.77
nutrients only | - | nutrients | nutrients only | C | 2.99 | 2.76 | 4.06 | 6.96 | [14 empty] | 3.97
nutrients only | - | nutrients | nutrients only | D | 2.8 | 2.25 | 4.28 | 7.27 | [14 empty] | 4.47
nutrients + solvent | - | nutrients | nutrients + solvent | A | 2.8 | 1.22 | 2.54 | 4.81 |  |  |  | 2.7775 | 1.8425 | 2.6775 | 4.5125 | 0.1646 | 0.48445 | 0.44297 | 1.0456 |  |  |  | 2.01 | 1.735 | 1.0767
nutrients + solvent | - | nutrients | nutrients + solvent | B | 2.96 | 1.76 | 2.21 | 3.43 | [14 empty] | 0.47
nutrients + solvent | - | nutrients | nutrients + solvent | C | 2.56 | 2.02 | 2.69 | 3.98 | [14 empty] | 1.42
nutrients + solvent | - | nutrients | nutrients + solvent | D | 2.79 | 2.37 | 3.27 | 5.83 | [14 empty] | 3.04
6ppdq | low | - | 6ppdqlow | A | 3.11 | 1.56 | 1.91 | 2.06 |  |  |  | 3.125 | 1.465 | 1.7375 | 2.475 | 0.22113 | 0.15631 | 0.18301 | 0.28443 | -34.9645 | -21.8627 | 8.9796 | -1.05 | -0.65 | 0.38781
6ppdq | low | - | 6ppdqlow | B | 2.87 | 1.26 | 1.6 | 2.66 | [11 empty] | -16.0221 |  |  | -0.21
6ppdq | low | - | 6ppdqlow | C | 3.41 | 1.43 | 1.56 | 2.52 | [11 empty] | -20.442 |  |  | -0.89
6ppdq | low | - | 6ppdqlow | D | 3.11 | 1.61 | 1.88 | 2.66 | [11 empty] | -16.0221 |  |  | -0.45
6ppdq | high | - | 6ppdqhigh | A | 2.8 | 1.75 | 1.55 | 1.84 |  |  |  | 2.885 | 1.7925 | 1.7 | 2.0875 | 0.12477 | 0.05058 | 0.27068 | 0.51487 | -41.91 | -34.0963 | 16.2548 | -0.96 | -0.7975 | 0.45029
6ppdq | high | - | 6ppdqhigh | B | 2.76 | 1.85 | 1.52 | 1.93 | [11 empty] | -39.0687 |  |  | -0.83
6ppdq | high | - | 6ppdqhigh | C | 2.96 | 1.82 | 1.63 | 1.73 | [11 empty] | -45.3828 |  |  | -1.23
6ppdq | high | - | 6ppdqhigh | D | 3.02 | 1.75 | 2.1 | 2.85 | [11 empty] | -10.0237 |  |  | -0.17
6ppdq+Carb | low | - | 6ppdq+Carblow | A | 3.06 | 1.79 | 1.65 | 2.09 |  |  |  | 3.1625 | 1.935 | 1.9125 | 2.6225 | 0.21453 | 0.28641 | 0.34062 | 0.53338 | -34.0174 | -17.206 | 16.8391 | -0.97 | -0.54 | 0.3466
6ppdq+Carb | low | - | 6ppdq+Carblow | B | 2.91 | 1.66 | 1.6 | 2.24 | [11 empty] | -29.2818 |  |  | -0.67
6ppdq+Carb | low | - | 6ppdq+Carblow | C | 3.32 | 2.32 | 2.11 | 3.03 | [11 empty] | -4.341 |  |  | -0.29
6ppdq+Carb | low | - | 6ppdq+Carblow | D | 3.36 | 1.97 | 2.29 | 3.13 | [11 empty] | -1.1839 |  |  | -0.23
6ppdq+Carb | high | - | 6ppdq+Carbhigh | A | 3.05 | 1.45 | 1.73 | 2.31 |  |  |  | 2.95 | 1.4975 | 1.73 | 2.32 | 0.2393 | 0.14268 | 0.06377 | 0.24152 | -27.0718 | -26.7561 | 7.625 | -0.74 | -0.63 | 0.07746
6ppdq+Carb | high | - | 6ppdq+Carbhigh | B | 3.18 | 1.41 | 1.69 | 2.58 | [11 empty] | -18.5478 |  |  | -0.6
6ppdq+Carb | high | - | 6ppdq+Carbhigh | C | 2.62 | 1.42 | 1.68 | 2 | [11 empty] | -36.8587 |  |  | -0.62
6ppdq+Carb | high | - | 6ppdq+Carbhigh | D | 2.95 | 1.71 | 1.82 | 2.39 | [11 empty] | -24.5462 |  |  | -0.56
6ppdq+Dic | low | - | 6ppdq+Diclow | A | 2.87 | 1.41 | 1.74 | 1.82 |  |  |  | 2.94 | 1.635 | 1.5875 | 2.125 | 0.07874 | 0.25489 | 0.15478 | 0.41324 | -42.5414 | -32.9124 | 13.0462 | -1.05 | -0.815 | 0.44874
6ppdq+Dic | low | - | 6ppdq+Diclow | B | 3.05 | 1.43 | 1.38 | 1.8 | [11 empty] | -43.1728 |  |  | -1.25
6ppdq+Dic | low | - | 6ppdq+Diclow | C | 2.94 | 1.78 | 1.57 | 2.2 | [11 empty] | -30.5446 |  |  | -0.74
6ppdq+Dic | low | - | 6ppdq+Diclow | D | 2.9 | 1.92 | 1.66 | 2.68 | [11 empty] | -15.3907 |  |  | -0.22
6ppdq+Dic | high | - | 6ppdq+Dichigh | A | 3.23 | 1.74 | 1.84 | 2.15 |  |  |  | 2.88 | 1.7525 | 1.8175 | 2.39 | 0.24644 | 0.056199 | 0.038622 | 0.37532 | -32.1231 | -24.5462 | 11.8492 | -1.08 | -0.49 | 0.47223
6ppdq+Dic | high | - | 6ppdq+Dichigh | B | 2.68 | 1.68 | 1.83 | 2.07 | [11 empty] | -34.6488 |  |  | -0.61
6ppdq+Dic | high | - | 6ppdq+Dichigh | C | 2.74 | 1.78 | 1.84 | 2.44 | [11 empty] | -22.9676 |  |  | -0.3
6ppdq+Dic | high | - | 6ppdq+Dichigh | D | 2.87 | 1.81 | 1.76 | 2.9 | [11 empty] | -8.4451 |  |  | 0.03
6ppdq+PFOS | low | - | 6ppdq+PFOSlow | A | 3.33 | 1.86 | 1.76 | 2.14 |  |  |  | 3.085 | 2.03 | 1.7225 | 2.3875 | 0.20207 | 0.149 | 0.11087 | 0.24757 | -32.4388 | -24.6251 | 7.816 | -1.19 | -0.6975 | 0.44026
6ppdq+PFOS | low | - | 6ppdq+PFOSlow | B | 3.12 | 2.16 | 1.61 | 2.41 | [11 empty] | -23.9148 |  |  | -0.71
6ppdq+PFOS | low | - | 6ppdq+PFOSlow | C | 2.84 | 2.15 | 1.86 | 2.72 | [11 empty] | -14.1279 |  |  | -0.12
6ppdq+PFOS | low | - | 6ppdq+PFOSlow | D | 3.05 | 1.95 | 1.66 | 2.28 | [11 empty] | -28.0189 |  |  | -0.77
6ppdq+PFOS | high | - | 6ppdq+PFOShigh | A | 2.87 | 1.74 | 1.57 | 1.85 |  |  |  | 3.005 | 1.9425 | 1.6275 | 1.98 | 0.1063 | 0.14361 | 0.17633 | 0.32197 | -41.5943 | -37.4901 | 10.1649 | -1.02 | -1.025 | 0.36647
6ppdq+PFOS | high | - | 6ppdq+PFOShigh | B | 3.09 | 1.95 | 1.47 | 1.77 | [11 empty] | -44.12 |  |  | -1.32
6ppdq+PFOS | high | - | 6ppdq+PFOShigh | C | 3.09 | 2.07 | 1.88 | 1.84 | [11 empty] | -41.91 |  |  | -1.25
6ppdq+PFOS | high | - | 6ppdq+PFOShigh | D | 2.97 | 2.01 | 1.59 | 2.46 | [11 empty] | -22.3362 |  |  | -0.51
6ppdq | low | nutrients | 6ppdqlownutrients | A | 2.75 | 1.76 | 3 | 4.54 |  |  |  | 2.8375 | 2.0275 | 3.3175 | 5.1225 | 0.060759 | 0.19889 | 0.47563 | 0.89153 | 0.60942 | 13.518 | 19.7569 | 1.79 | 2.285 | 0.85333
6ppdq | low | nutrients | 6ppdqlownutrients | B | 2.86 | 2.04 | 3.63 | 5.46 | [11 empty] | 20.9972 |  |  | 2.6
6ppdq | low | nutrients | 6ppdqlownutrients | C | 2.89 | 2.24 | 3.81 | 6.22 | [11 empty] | 37.8393 |  |  | 3.33
6ppdq | low | nutrients | 6ppdqlownutrients | D | 2.85 | 2.07 | 2.83 | 4.27 | [11 empty] | -5.374 |  |  | 1.42
6ppdq | high | nutrients | 6ppdqhighnutrients | A | 2.88 | 1.36 | 1.75 | 4.27 |  |  |  | 2.87 | 1.4325 | 2.2775 | 6.3125 | 0.053541 | 0.1242 | 0.41347 | 2.2352 | -5.374 | 39.8892 | 49.5337 | 1.39 | 3.4425 | 2.275
6ppdq | high | nutrients | 6ppdqhighnutrients | B | 2.87 | 1.45 | 2.76 | 5.55 | [11 empty] | 22.9917 |  |  | 2.68
6ppdq | high | nutrients | 6ppdqhighnutrients | C | 2.93 | 1.6 | 2.32 | 5.94 | [11 empty] | 31.6343 |  |  | 3.01
6ppdq | high | nutrients | 6ppdqhighnutrients | D | 2.8 | 1.32 | 2.28 | 9.49 | [11 empty] | 110.3047 |  |  | 6.69
6ppdq+Carb | low | nutrients | 6ppdq+Carblownutrients | A | 2.82 | 1.26 | 2.06 | 5.71 |  |  |  | 3.025 | 1.44 | 2.3025 | 6.64 | 0.20207 | 0.14787 | 0.1797 | 0.69325 | 26.5374 | 47.1468 | 15.363 | 2.89 | 3.615 | 0.52335
6ppdq+Carb | low | nutrients | 6ppdq+Carblownutrients | B | 2.93 | 1.62 | 2.47 | 6.81 | [11 empty] | 50.9141 |  |  | 3.88
6ppdq+Carb | low | nutrients | 6ppdq+Carblownutrients | C | 3.06 | 1.46 | 2.28 | 6.66 | [11 empty] | 47.59 |  |  | 3.6
6ppdq+Carb | low | nutrients | 6ppdq+Carblownutrients | D | 3.29 | 1.42 | 2.4 | 7.38 | [11 empty] | 63.5457 |  |  | 4.09
6ppdq+Carb | high | nutrients | 6ppdq+Carbhighnutrients | A | 3.08 | 1.5 | 2.39 | 6.6 |  |  |  | 3.0975 | 1.725 | 2.97 | 8.595 | 0.21235 | 0.16902 | 0.46368 | 2.2898 | 46.2604 | 90.4709 | 50.7424 | 3.52 | 5.4975 | 2.1997
6ppdq+Carb | high | nutrients | 6ppdq+Carbhighnutrients | B | 2.82 | 1.75 | 2.88 | 7.21 | [11 empty] | 59.7784 |  |  | 4.39
6ppdq+Carb | high | nutrients | 6ppdq+Carbhighnutrients | C | 3.16 | 1.74 | 3.11 | 11.72 | [11 empty] | 159.723 |  |  | 8.56
6ppdq+Carb | high | nutrients | 6ppdq+Carbhighnutrients | D | 3.33 | 1.91 | 3.5 | 8.85 | [11 empty] | 96.1219 |  |  | 5.52
6ppdq+Dic | low | nutrients | 6ppdq+Diclownutrients | A | 2.6 | 1.79 | 1.97 | 5.88 |  |  |  | 2.7875 | 1.7225 | 2.455 | 5.155 | 0.16153 | 0.10436 | 0.5676 | 1.6674 | 30.3047 | 14.2382 | 36.9516 | 3.28 | 2.3675 | 1.7844
6ppdq+Dic | low | nutrients | 6ppdq+Diclownutrients | B | 2.86 | 1.57 | 2.14 | 3.4 | [11 empty] | -24.6537 |  |  | 0.54
6ppdq+Dic | low | nutrients | 6ppdq+Diclownutrients | C | 2.97 | 1.74 | 2.46 | 4.22 | [11 empty] | -6.482 |  |  | 1.25
6ppdq+Dic | low | nutrients | 6ppdq+Diclownutrients | D | 2.72 | 1.79 | 3.25 | 7.12 | [11 empty] | 57.7839 |  |  | 4.4
6ppdq+Dic | high | nutrients | 6ppdq+Dichighnutrients | A | 2.72 | 1.19 | 1.87 | 4.43 |  |  |  | 2.7725 | 1.635 | 2.025 | 4.2075 | 0.047871 | 0.29738 | 0.26363 | 0.77985 | -1.8283 | -6.759 | 17.2819 | 1.71 | 1.435 | 0.81799
6ppdq+Dic | high | nutrients | 6ppdq+Dichighnutrients | B | 2.79 | 1.76 | 1.98 | 3.85 | [11 empty] | -14.6814 |  |  | 1.06
6ppdq+Dic | high | nutrients | 6ppdq+Dichighnutrients | C | 2.83 | 1.78 | 1.84 | 3.37 | [11 empty] | -25.3186 |  |  | 0.54
6ppdq+Dic | high | nutrients | 6ppdq+Dichighnutrients | D | 2.75 | 1.81 | 2.41 | 5.18 | [11 empty] | 14.7922 |  |  | 2.43
6ppdq+PFOS | low | nutrients | 6ppdq+PFOSlownutrients | A | 2.99 | 1.19 | 2.56 | 3.92 |  |  |  | 2.89 | 1.3975 | 2.8575 | 5.1275 | 0.090921 | 0.21777 | 0.30137 | 1.0161 | -13.1302 | 13.6288 | 22.5178 | 0.93 | 2.2375 | 1.0621
6ppdq+PFOS | low | nutrients | 6ppdq+PFOSlownutrients | B | 2.77 | 1.49 | 2.86 | 5.19 | [11 empty] | 15.0139 |  |  | 2.42
6ppdq+PFOS | low | nutrients | 6ppdq+PFOSlownutrients | C | 2.91 | 1.25 | 3.27 | 5 | [11 empty] | 10.8033 |  |  | 2.09
6ppdq+PFOS | low | nutrients | 6ppdq+PFOSlownutrients | D | 2.89 | 1.66 | 2.74 | 6.4 | [11 empty] | 41.8283 |  |  | 3.51
6ppdq+PFOS | high | nutrients | 6ppdq+PFOShighnutrients | A | 2.87 | 1.35 | 2.39 | 3.7 |  |  |  | 2.8925 | 1.4175 | 2.1325 | 3.4175 | 0.017078 | 0.15042 | 0.22926 | 0.42805 | -18.0055 | -24.2659 | 9.4858 | 0.83 | 0.525 | 0.42814
6ppdq+PFOS | high | nutrients | 6ppdq+PFOShighnutrients | B | 2.9 | 1.31 | 1.85 | 3.13 | [11 empty] | -30.6371 |  |  | 0.23
6ppdq+PFOS | high | nutrients | 6ppdq+PFOShighnutrients | C | 2.91 | 1.64 | 2.22 | 3.86 | [11 empty] | -14.4598 |  |  | 0.95
6ppdq+PFOS | high | nutrients | 6ppdq+PFOShighnutrients | D | 2.89 | 1.37 | 2.07 | 2.98 | [11 empty] | -33.9612 |  |  | 0.09

## Q_standardcurve
Group | RFU
control 25 | 1.04
control 25 | 1.07
control 25 | 1
control 25 | 1.17
control 50 | 2.2
control 50 | 2.18
control 50 | 1.99
control 50 | 2.14
control 75 | 2.81
control 75 | 2.75
control 75 | 2.61
control 75 | 2.73
control | 3.62
control | 4.02
control | 3.57
control | 3.86
nut 25 | 2.4
nut 25 | 2.1
nut 25 | 2.37
nut 25 | 2.36
nut 50 | 4.34
nut 50 | 4.4
nut 50 | 4.2
nut 50 | 4.68
nut 75 | 7.05
nut 75 | 6.81
nut 75 | 6.44
nut 75 | 6.99
nut 100 | 9.51
nut 100 | 8.27
nut 100 | 8.38
nut 100 | 8.92

## Q_PAM
Date | Treatment | High/Low | Nutrients/No | Group | Fv/Fm_1 | Fv/Fm_2 | Fv/Fm_3 | Fv/Fm_avg | Alpha | ETRmax | Ik | beta | ETRmPot | Alpha | ETRMax | Ik
2025-07-18 | control |  | - | control | 0.525 | 0.537 | 0.535 | 0.53233 | 0.199 | 37.063 | 186.006 | 0.045 | 66.608 | 0.178 | 33.765 | 190.048
2025-07-18 | solvent control |  | - | solvent control | 0.547 | 0.553 | 0.569 | 0.55633 |  |  |  | -0.001 | 43.174 | 0.153 | 42.589 | 279.095
2025-07-18 | nutrient control |  |  | nutrient control | 0.608 | 0.597 | 0.609 | 0.60467 | 0.22 | 62.791 | 285.187 | 3.981 | 3171.25 | 0.192 | 60.411 | 314.588
2025-07-18 | nutrient control (with solvent) |  | nutrients | nutrient control (with solvent) | 0.576 | 0.595 | 0.586 | 0.58567 | 0.195 | 47.702 | 244.136 | 0.132 | 147.394 | 0.18 | 44.253 | 245.434
2025-07-18 | 6ppdq | low | - | 6ppdqlow | 0.502 | 0.514 | 0.504 | 0.50667 | 0.172 | 28.295 | 164.933 | 0.016 | 39.004 | 0.146 | 26.443 | 181.32
2025-07-18 | 6ppdq | high | - | 6ppdqhigh | 0.497 | 0.483 | 0.49 | 0.49 | 0.18 | 30.67 | 170.024 | 0.006 | 35.806 | 0.143 | 29.931 | 208.759
2025-07-18 | 6ppdq+Carb | low | - | 6ppdq+Carblow | 0.489 | 0.478 | 0.489 | 0.48533 | 0.169 | 27.341 | 161.58 | 0.014 | 36.512 | 0.146 | 25.542 | 174.994
2025-07-18 | 6ppdq+Carb | high | - | 6ppdq+Carbhigh | 0.493 | 0.513 | 0.494 | 0.5 | 0.166 | 31.626 | 190.303 | 0.042 | 59.658 | 0.154 | 28.54 | 185.119
2025-07-18 | 6ppdq+Dic | low | - | 6ppdq+Diclow | 0.499 | 0.469 | 0.511 | 0.493 | 0.166 | 30.79 | 185.775 | 0.018 | 43.814 | 0.141 | 29.075 | 205.5
2025-07-18 | 6ppdq+Dic | high | - | 6ppdq+Dichigh | 0.545 | 0.52 | 0.519 | 0.528 | 0.187 | 30.716 | 164.071 | 0.007 | 36.01 | 0.152 | 29.696 | 194.791
2025-07-18 | 6ppdq+PFOS | low | - | 6ppdq+PFOSlow | 0.491 | 0.471 | 0.477 | 0.47967 | 0.19 | 32.839 | 172.601 | 0.022 | 47.632 | 0.163 | 30.61 | 188.177
2025-07-18 | 6ppdq+PFOS | high | - | 6ppdq+PFOShigh | 0.48 | 0.477 | 0.491 | 0.48267 | 0.163 | 29.972 | 183.487 | 0.002 | 32.043 | 0.128 | 29.478 | 229.644
2025-07-18 | 6ppdq | low | nutrients | 6ppdqlownutrients | 0.584 | 0.58 | 0.587 | 0.58367 | 0.244 | 41.548 | 170.433 | 0.013 | 51.594 | 0.198 | 40.036 | 202.299
2025-07-18 | 6ppdq | high | nutrients | 6ppdqhighnutrients | 0.597 | 0.594 | 0.603 | 0.598 | 0.222 | 49.713 | 223.795 | 0.002 | 52.17 | 0.173 | 48.926 | 282.182
2025-07-18 | 6ppdq+Carb | low | nutrients | 6ppdq+Carblownutrients | 0.613 | 0.61 | 0.599 | 0.60733 | 0.215 | 49.014 | 228.238 | 0.019 | 66.635 | 0.179 | 47.802 | 267.645
2025-07-18 | 6ppdq+Carb | high | nutrients | 6ppdq+Carbhighnutrients | 0.598 | 0.603 | 0.596 | 0.599 | 0.21 | 56.66 | 270.393 | 0.117 | 156.475 | 0.188 | 54.08 | 287.983
2025-07-18 | 6ppdq+Dic | low | nutrients | 6ppdq+Diclownutrients | 0.58 | 0.576 | 0.589 | 0.58167 | 0.213 | 49.595 | 232.438 | 0.016 | 65.478 | 0.178 | 48.41 | 271.868
2025-07-18 | 6ppdq+Dic | high | nutrients | 6ppdq+Dichighnutrients | 0.577 | 0.573 | 0.558 | 0.56933 | 0.223 | 50.77 | 227.242 | 0.025 | 73.088 | 0.188 | 49.25 | 262.255
2025-07-18 | 6ppdq+PFOS | low | nutrients | 6ppdq+PFOSlownutrients | 0.576 | 0.579 | 0.598 | 0.58433 | 0.235 | 67.413 | 286.878 | 6.489 | 5151.57 | 0.203 | 65.192 | 320.659
2025-07-18 | 6ppdq+PFOS | high | nutrients | 6ppdq+PFOShighnutrients | 0.608 | 0.6 | 0.603 | 0.60367 | 0.25 | 49.424 | 197.395 | 0.018 | 64.679 | 0.206 | 47.819 | 231.571
Note on J1: Catherine Schlenker: Platt et al 1980
Note on O1: Catherine Schlenker: Jassby and Platt 1976

## all_PAM
Carbamazepine | FvFm_C | Diclofenac | FvFm_D | PFOS | FvFm_P | Quinone | FvFm_Q
control | 0.56 | control | 0.49 | control | 0.405 | control | 0.525
control | 0.574 | control | 0.506 | control | 0.428 | control | 0.537
control | 0.555 | control | 0.498 | control | 0.434 | control | 0.535
solvent control | 0.563 | solvent control | 0.523 | solvent control | 0.312 | solvent control | 0.547
solvent control | 0.562 | solvent control | 0.527 | solvent control | 0.323 | solvent control | 0.553
solvent control | 0.571 | solvent control | 0.519 | solvent control | 0.316 | solvent control | 0.569
nutrient control | 0.647 | nutrient control | 0.563 | nutrient control | 0.508 | nutrient control | 0.608
nutrient control | 0.639 | nutrient control | 0.577 | nutrient control | 0.506 | nutrient control | 0.597
nutrient control | 0.652 | nutrient control | 0.562 | nutrient control | 0.488 | nutrient control | 0.609
nutrient control (with solvent) | 0.659 | nutrient control (with solvent) | 0.6 | nutrient control (with solvent) | 0.482 | nutrient control (with solvent) | 0.576
nutrient control (with solvent) | 0.665 | nutrient control (with solvent) | 0.593 | nutrient control (with solvent) | 0.491 | nutrient control (with solvent) | 0.595
nutrient control (with solvent) | 0.669 | nutrient control (with solvent) | 0.595 | nutrient control (with solvent) | 0.49 | nutrient control (with solvent) | 0.586
Carblow | 0.603 | Diclow | 0.525 | PFOSlow | 0.44 | 6ppdqlow | 0.502
Carblow | 0.593 | Diclow | 0.504 | PFOSlow | 0.433 | 6ppdqlow | 0.514
Carblow | 0.612 | Diclow | 0.497 | PFOSlow | 0.434 | 6ppdqlow | 0.504
Carbhigh | 0.615 | Dichigh | 0.496 | PFOShigh | 0.437 | 6ppdqhigh | 0.497
Carbhigh | 0.613 | Dichigh | 0.515 | PFOShigh | 0.425 | 6ppdqhigh | 0.483
Carbhigh | 0.603 | Dichigh | 0.518 | PFOShigh | 0.425 | 6ppdqhigh | 0.49
Carb+Diclow | 0.572 | Dic+Carblow | 0.493 | PFOS+Carblow | 0.443 | 6ppdq+Carblow | 0.489
Carb+Diclow | 0.578 | Dic+Carblow | 0.498 | PFOS+Carblow | 0.448 | 6ppdq+Carblow | 0.478
Carb+Diclow | 0.569 | Dic+Carblow | 0.505 | PFOS+Carblow | 0.426 | 6ppdq+Carblow | 0.489
Carb+Dichigh | 0.565 | Dic+Carbhigh | 0.517 | PFOS+Carbhigh | 0.437 | 6ppdq+Carbhigh | 0.493
Carb+Dichigh | 0.554 | Dic+Carbhigh | 0.55 | PFOS+Carbhigh | 0.432 | 6ppdq+Carbhigh | 0.513
Carb+Dichigh | 0.55 | Dic+Carbhigh | 0.53 | PFOS+Carbhigh | 0.453 | 6ppdq+Carbhigh | 0.494
Carb+PFOSlow | 0.556 | Dic+PFOSlow | 0.514 | PFOS+Diclow | 0.28 | 6ppdq+Diclow | 0.499
Carb+PFOSlow | 0.535 | Dic+PFOSlow | 0.523 | PFOS+Diclow | 0.267 | 6ppdq+Diclow | 0.469
Carb+PFOSlow | 0.55 | Dic+PFOSlow | 0.515 | PFOS+Diclow | 0.283 | 6ppdq+Diclow | 0.511
Carb+PFOShigh | 0.538 | Dic+PFOShigh | 0.536 | PFOS+Dichigh | 0.427 | 6ppdq+Dichigh | 0.545
Carb+PFOShigh | 0.538 | Dic+PFOShigh | 0.525 | PFOS+Dichigh | 0.446 | 6ppdq+Dichigh | 0.52
Carb+PFOShigh | 0.571 | Dic+PFOShigh | 0.502 | PFOS+Dichigh | 0.451 | 6ppdq+Dichigh | 0.519
Carb+6ppdqlow | 0.602 | Dic+6ppdqlow | 0.535 | PFOS+6ppdqlow | 0.441 | 6ppdq+PFOSlow | 0.491
Carb+6ppdqlow | 0.581 | Dic+6ppdqlow | 0.535 | PFOS+6ppdqlow | 0.463 | 6ppdq+PFOSlow | 0.471
Carb+6ppdqlow | 0.59 | Dic+6ppdqlow | 0.523 | PFOS+6ppdqlow | 0.458 | 6ppdq+PFOSlow | 0.477
Carb+6ppdqhigh | 0.582 | Dic+6ppdqhigh | 0.515 | PFOS+6ppdqhigh | 0.456 | 6ppdq+PFOShigh | 0.48
Carb+6ppdqhigh | 0.578 | Dic+6ppdqhigh | 0.512 | PFOS+6ppdqhigh | 0.482 | 6ppdq+PFOShigh | 0.477
Carb+6ppdqhigh | 0.579 | Dic+6ppdqhigh | 0.517 | PFOS+6ppdqhigh | 0.452 | 6ppdq+PFOShigh | 0.491
Carblownutrients | 0.66 | Diclownutrients | 0.579 | PFOSlownutrients | 0.539 | 6ppdqlownutrients | 0.584
Carblownutrients | 0.681 | Diclownutrients | 0.565 | PFOSlownutrients | 0.534 | 6ppdqlownutrients | 0.58
Carblownutrients | 0.663 | Diclownutrients | 0.576 | PFOSlownutrients | 0.555 | 6ppdqlownutrients | 0.587
Carbhighnutrients | 0.669 | Dichighnutrients | 0.603 | PFOShighnutrients | 0.54 | 6ppdqhighnutrients | 0.597
Carbhighnutrients | 0.669 | Dichighnutrients | 0.591 | PFOShighnutrients | 0.545 | 6ppdqhighnutrients | 0.594
Carbhighnutrients | 0.661 | Dichighnutrients | 0.577 | PFOShighnutrients | 0.544 | 6ppdqhighnutrients | 0.603
Carb+Diclownutrients | 0.626 | Dic+Carblownutrients | 0.567 | PFOS+Carblownutrients | 0.533 | 6ppdq+Carblownutrients | 0.613
Carb+Diclownutrients | 0.647 | Dic+Carblownutrients | 0.593 | PFOS+Carblownutrients | 0.541 | 6ppdq+Carblownutrients | 0.61
Carb+Diclownutrients | 0.651 | Dic+Carblownutrients | 0.582 | PFOS+Carblownutrients | 0.538 | 6ppdq+Carblownutrients | 0.599
Carb+Dichighnutrients | 0.661 | Dic+Carbhighnutrients | 0.595 | PFOS+Carbhighnutrients | 0.498 | 6ppdq+Carbhighnutrients | 0.598
Carb+Dichighnutrients | 0.636 | Dic+Carbhighnutrients | 0.581 | PFOS+Carbhighnutrients | 0.511 | 6ppdq+Carbhighnutrients | 0.603
Carb+Dichighnutrients | 0.653 | Dic+Carbhighnutrients | 0.596 | PFOS+Carbhighnutrients | 0.523 | 6ppdq+Carbhighnutrients | 0.596
Carb+PFOSlownutrients | 0.656 | Dic+PFOSlownutrients | 0.597 | PFOS+Diclownutrients | 0.496 | 6ppdq+Diclownutrients | 0.58
Carb+PFOSlownutrients | 0.664 | Dic+PFOSlownutrients | 0.594 | PFOS+Diclownutrients | 0.506 | 6ppdq+Diclownutrients | 0.576
Carb+PFOSlownutrients | 0.667 | Dic+PFOSlownutrients | 0.578 | PFOS+Diclownutrients | 0.504 | 6ppdq+Diclownutrients | 0.589
Carb+PFOShighnutrients | 0.662 | Dic+PFOShighnutrients | 0.614 | PFOS+Dichighnutrients | 0.482 | 6ppdq+Dichighnutrients | 0.577
Carb+PFOShighnutrients | 0.664 | Dic+PFOShighnutrients | 0.598 | PFOS+Dichighnutrients | 0.492 | 6ppdq+Dichighnutrients | 0.573
Carb+PFOShighnutrients | 0.654 | Dic+PFOShighnutrients | 0.609 | PFOS+Dichighnutrients | 0.488 | 6ppdq+Dichighnutrients | 0.558
Carb+6ppdqlownutrients | 0.666 | Dic+6ppdqlownutrients | 0.597 | PFOS+6ppdqlownutrients | 0.513 | 6ppdq+PFOSlownutrients | 0.576
Carb+6ppdqlownutrients | 0.667 | Dic+6ppdqlownutrients | 0.599 | PFOS+6ppdqlownutrients | 0.513 | 6ppdq+PFOSlownutrients | 0.579
Carb+6ppdqlownutrients | 0.661 | Dic+6ppdqlownutrients | 0.588 | PFOS+6ppdqlownutrients | 0.513 | 6ppdq+PFOSlownutrients | 0.598
Carb+6ppdqhighnutrients | 0.662 | Dic+6ppdqhighnutrients | 0.607 | PFOS+6ppdqhighnutrients | 0.532 | 6ppdq+PFOShighnutrients | 0.608
Carb+6ppdqhighnutrients | 0.656 | Dic+6ppdqhighnutrients | 0.591 | PFOS+6ppdqhighnutrients | 0.527 | 6ppdq+PFOShighnutrients | 0.6
Carb+6ppdqhighnutrients | 0.656 | Dic+6ppdqhighnutrients | 0.574 | PFOS+6ppdqhighnutrients | 0.525 | 6ppdq+PFOShighnutrients | 0.603

## all_pd
Carbamazepine | avg_pd_C | sd_pd_C | Diclofenac | avg_pd_D | sd_pd_D | PFOS | avg_pd_P | sd_pd_P | Quinone | avg_pd_Q | sd_pd_Q
Carblow | 7.9716 | 21.85 | Diclow | -14.3436 | 6.8373 | PFOSlow | 11.5538 | 30.3677 | 6ppdqlow | -21.8627 | 8.9796
Carbhigh | -14.3646 | 20.2239 | Dichigh | -22.6094 | 4.4317 | PFOShigh | -6.3745 | 16.007 | 6ppdqhigh | -34.0963 | 16.2548
Carb+Diclow | 2.8414 | 11.4306 | Dic+Carblow | -11.9125 | 7.2597 | PFOS+Carblow | 11.6335 | 12.9189 | 6ppdq+Carblow | -17.206 | 16.8391
Carb+Dichigh | -20.1263 | 5.4499 | Dic+Carbhigh | -0.16207 | 9.0336 | PFOS+Carbhigh | 6.4542 | 8.5404 | 6ppdq+Carbhigh | -26.7561 | 7.625
Carb+PFOSlow | -27.2297 | 5.1844 | Dic+PFOSlow | -9.4003 | 7.1042 | PFOS+Diclow | -11.4741 | 12.6941 | 6ppdq+Diclow | -32.9124 | 13.0462
Carb+PFOShigh | -15.1539 | 5.5128 | Dic+PFOShigh | -2.7553 | 6.9924 | PFOS+Dichigh | 3.1076 | 11.6222 | 6ppdq+Dichigh | -24.5462 | 11.8492
Carb+6ppdqlow | 7.7348 | 16.2854 | Dic+6ppdqlow | 20.7455 | 11.7128 | PFOS+6ppdqlow | -1.0359 | 4.6297 | 6ppdq+PFOSlow | -24.6251 | 7.816
Carb+6ppdqhigh | -14.7593 | 21.7035 | Dic+6ppdqhigh | -2.4311 | 5.8766 | PFOS+6ppdqhigh | 4.3825 | 17.3805 | 6ppdq+PFOShigh | -37.4901 | 10.1649
Carblownutrients | 6.5689 | 17.9085 | Diclownutrients | 16.3372 | 4.7281 | PFOSlownutrients | 60.3696 | 12.3444 | 6ppdqlownutrients | 13.518 | 19.7569
Carbhighnutrients | -2.838 | 26.7526 | Dichighnutrients | 6.1171 | 6.0031 | PFOShighnutrients | 69.9521 | 46.8449 | 6ppdqhighnutrients | 39.8892 | 49.5337
Carb+Diclownutrients | 0.12755 | 17.428 | Dic+Carblownutrients | -2.7229 | 9.3325 | PFOS+Carblownutrients | 32.2382 | 26.8393 | 6ppdq+Carblownutrients | 47.1468 | 15.363
Carb+Dichighnutrients | 24.0115 | 15.4943 | Dic+Carbhighnutrients | -0.89519 | 16.9707 | PFOS+Carbhighnutrients | 63.655 | 9.3204 | 6ppdq+Carbhighnutrients | 90.4709 | 50.7424
Carb+PFOSlownutrients | -12.7232 | 27.774 | Dic+PFOSlownutrients | -23.3495 | 4.0538 | PFOS+Diclownutrients | 31.3484 | 26.4477 | 6ppdq+Diclownutrients | 14.2382 | 36.9516
Carb+PFOShighnutrients | -13.3291 | 11.3687 | Dic+PFOShighnutrients | -33.495 | 10.9857 | PFOS+Dichighnutrients | 1.1636 | 18.677 | 6ppdq+Dichighnutrients | -6.759 | 17.2819
Carb+6ppdqlownutrients | 6.2181 | 13.1649 | Dic+6ppdqlownutrients | -30.3618 | 11.3439 | PFOS+6ppdqlownutrients | 53.5934 | 22.9969 | 6ppdq+PFOSlownutrients | 13.6288 | 22.5178
Carb+6ppdqhighnutrients | 2.3916 | 18.4957 | Dic+6ppdqhighnutrients | 8.5043 | 16.2187 | PFOS+6ppdqhighnutrients | 39.7673 | 22.9441 | 6ppdq+PFOShighnutrients | -24.2659 | 9.4858

## all_delta
Carbamazepine | avg_delta_C | sd_delta_C | Diclofenac | avg_delta_D | sd_delta_D | PFOS | avg_delta_P | sd_delta_P | Quinone | avg_delta_Q | sd_delta_Q
Control | -0.795 | 0.4542 | Control | -0.5475 | 0.15108 | Control | -0.8475 | 0.23557 | Control | -0.105 | 0.25684
Solvent | -1.19 | 0.64234 | Solvent | -0.41 | 0.54608 | Solvent | -0.1975 | 1.0083 | Solvent | 0.0525 | 0.058523
nutrients only | 4.7625 | 0.86827 | nutrients only | 2.9825 | 0.83288 | nutrients only | 2.735 | 0.57 | nutrients only | 4.3775 | 0.68183
nutrients + solvent | 4.2075 | 1.093 | nutrients + solvent | 3.49 | 0.84817 | nutrients + solvent | 0.6025 | 0.93891 | nutrients + solvent | 1.735 | 1.0767
Carblow | -0.5025 | 0.60802 | Diclow | -0.7725 | 0.21823 | PFOSlow | 0.34 | 0.9523 | 6ppdqlow | -0.65 | 0.38781
Carbhigh | -1.1325 | 0.67943 | Dichigh | -1.0275 | 0.32201 | PFOShigh | -0.3125 | 0.28791 | 6ppdqhigh | -0.7975 | 0.45029
Carb+Diclow | -0.5825 | 0.41668 | Dic+Carblow | -0.705 | 0.19279 | PFOS+Carblow | 0.4275 | 0.35622 | 6ppdq+Carblow | -0.54 | 0.3466
Carb+Dichigh | -1.375 | 0.19621 | Dic+Carbhigh | -0.41 | 0.33035 | PFOS+Carbhigh | 0.0075 | 0.36436 | 6ppdq+Carbhigh | -0.63 | 0.07746
Carb+PFOSlow | -1.62 | 0.16269 | Dic+PFOSlow | -0.7125 | 0.36791 | PFOS+Diclow | -0.4525 | 0.38065 | 6ppdq+Diclow | -0.815 | 0.44874
Carb+PFOShigh | -0.9275 | 0.15349 | Dic+PFOShigh | -0.3575 | 0.132 | PFOS+Dichigh | -0.02 | 0.41368 | 6ppdq+Dichigh | -0.49 | 0.47223
Carb+6ppdqlow | -0.4925 | 0.30804 | Dic+6ppdqlow | 0.3625 | 0.46593 | PFOS+6ppdqlow | -0.08 | 0.22226 | 6ppdq+PFOSlow | -0.6975 | 0.44026
Carb+6ppdqhigh | -1.1525 | 0.53624 | Dic+6ppdqhigh | -0.44 | 0.34244 | PFOS+6ppdqhigh | -0.005 | 0.67727 | 6ppdq+PFOShigh | -1.025 | 0.36647
Carblownutrients | 4.585 | 1.4653 | Diclownutrients | 4.4775 | 0.25329 | PFOSlownutrients | 2.835 | 0.29046 | 6ppdqlownutrients | 2.285 | 0.85333
Carbhighnutrients | 3.9975 | 2.0875 | Dichighnutrients | 3.8725 | 0.367 | PFOShighnutrients | 3.06 | 1.8223 | 6ppdqhighnutrients | 3.4425 | 2.275
Carb+Diclownutrients | 4.1075 | 1.3572 | Dic+Carblownutrients | 3.1575 | 0.63725 | PFOS+Carblownutrients | 1.84 | 0.87399 | 6ppdq+Carblownutrients | 3.615 | 0.52335
Carb+Dichighnutrients | 6.01 | 1.2108 | Dic+Carbhighnutrients | 3.17 | 0.93041 | PFOS+Carbhighnutrients | 2.9175 | 0.285 | 6ppdq+Carbhighnutrients | 5.4975 | 2.1997
Carb+PFOSlownutrients | 2.7925 | 2.1229 | Dic+PFOSlownutrients | 1.8025 | 0.47982 | PFOS+Diclownutrients | 1.875 | 1.0761 | 6ppdq+Diclownutrients | 2.3675 | 1.7844
Carb+PFOShighnutrients | 2.92 | 0.94333 | Dic+PFOShighnutrients | 1.3525 | 0.58449 | PFOS+Dichighnutrients | 0.7125 | 0.71234 | 6ppdq+Dichighnutrients | 1.435 | 0.81799
Carb+6ppdqlownutrients | 4.4325 | 1.0604 | Dic+6ppdqlownutrients | 1.4575 | 0.7238 | PFOS+6ppdqlownutrients | 2.495 | 0.65577 | 6ppdq+PFOSlownutrients | 2.2375 | 1.0621
Carb+6ppdqhighnutrients | 4.2925 | 1.4681 | Dic+6ppdqhighnutrients | 3.925 | 1.011 | PFOS+6ppdqhighnutrients | 2.075 | 0.75403 | 6ppdq+PFOShighnutrients | 0.525 | 0.42814